## Sheet1
Incident Number | Brief Description | Hazardous Element | Initiating mechanism | Accident/ incident
IN00050997 PDF | Diesel Leaked From Diesel Pump And it was spread all over the floor In The Fire Hydrant Pump House .It may be a chances of fire hazard.Immediately Arrest The Leakage Point and clean that effected area . | Uncontained water/oil | damaged/degraded/poorly maintained equipment | spillage of hazardous material
IN00050966 PDF | LEAKAGE FROM BLEDER FOUND FORM 101 B STILL | gas | damaged/degraded/poorly maintained equipment | Leakage of hazardous material
IN00050887 PDF | After tapping from Vessel#1 at 05.55 am at the end of C shift, steel ladle moved towards olp#1.As the slag off was about to start,the tapping duct fell down on zero metre.It was removed by means of 450 hitachi and vessel#1 revived. | Hot metal/ steel/slag | improper material/material quality/equipment design | spillage of hazardous material
IN00050865 PDF | The Base was in heating with HH no18, a small flame was observed at near the burner no 3. | gas | damaged/degraded/poorly maintained equipment | Fire/ flame generation
IN00050864 PDF | Mr. Sudhansu Nayak of M/s S K Bose, having Gate Pass. No: TSP/101006/0118, aged 38 Yrs. and TSK Employee Mr Sukhbindar Singh Bedi, P No–701611 aged 40 Yrs, were working in Cyclone dust discharging system. They were engaged in blanking of cyclone dust discharge line bellow knife edge gate valve. After inserting the blank plate while tightening of bolts both feel uncomfortable and they were immediately taken to first Aid. They have been released after first aid. | gas | improper work by operator/worker | Leakage of hazardous material
IN00050627 PDF | Cast # 38204 has opened in Tap hole # 2. In this cast Torpedo # 36 has been filled & taken out by the loco & 14 no. Torpedo placed. Centre checking of the Torpedo has been done. While revert back to its position after center checking , Tilting runner got punctured & metal spilled on the Track # 2. Cast Has been immediately closed with follow all emergency norms. Called Fire brigade & cool down the hot metal the | Hot metal/ steel/slag | improper work by operator/worker | spillage of hazardous material
IN00050623 PDF | ON C Shift 22 .O3.2018 at 4.30 metal come in slag ladle due to Metal dam high & slag dam eroded . as a consequence metal is filled in the slag pot , | Hot metal/ steel/slag | damaged/degraded/poorly maintained equipment | Disturbance in process parameters/equipment shutdown
IN00050605 PDF | Flashing observed during casting in caster #1.First of all B/O button pressed by operator after that SEN CUTTER cylinder activated, but metal spillage continued. To get rid off tundish car E travel activated. Some cables and load cell damaged due to hot condition in car#1 | Hot metal/ steel/slag | damaged/degraded/poorly maintained equipment | spillage of hazardous material
IN00050560 PDF | At Row#4 one loud noise was heard at 4/3 boiler inlet damper & adjacent areas with white steam /fire was seen coming out of damaged junction of outer header & flue tunnel of the boiler. Boilers are maintained by Tata Power Company Limited.. | dust and steam | Inadequate/ unavailable SOP | Fire/ flame generation
IN00050527 PDF | During vessel #1 tapping , vessel tilt drive tripped. It leads to slag carry over in steel ladle, argon hoses burnt of auto coupler & damage of steel car cable. | Hot metal/ steel/slag | improper work by operator/worker | degradation/breaking of equiptment
IN00050415 PDF | While Mr. Saroj Panda, P. No. 701190 was showing a leakage in the suction line of the sulfuric acid pump (near sulfuric acid storage tank)to the mechanical maintenance in-charge, a pin hole leakage developed in the discharge line (overhead) of the pump resulting in sprays of the acid on the face and neck of Mr. Panda. Pain and burning sensation was reported by Mr. Panda post which he was reported to SMS first aid. | chemical | damaged/degraded/poorly maintained equipment | Leakage of hazardous material
IN00050269 PDF | during tap hole#2 casting ,due to coke trouble small amount of hot metal spill out besides trough and fallen down at under hearth area and caught in fire carbon paste bucket. | Hot metal/ steel/slag | improper working environment | Fire/ flame generation
IN00050265 PDF | person was going to close steam drain valve suddenly steam came out from drain person was about to get in contact with steam | dust and steam | failure/malfunctioning of equipment | Leakage of hazardous material
IN00050158 PDF | Metal leaked from slag zone of overflow spout area of tundish number 6 around 12.30 pm at CC2. Sequence number 22 was opened in the tundish. Ladle was closed and tundish car was placed to emergency position as per SOP. Metal was poured in emergency pit with necessary precaution. Fire brigade was called as per protocol. No injury or property damage apart from damage to tundish shell. Caster was started after outage of 3.5 hr. | Hot metal/ steel/slag | improper work by operator/worker | Overflow of hazardous material
IN00050155 PDF | The furnace was under shutdown with top lighted up when the top spray valve opened and flame at top got extinguished for two minutes. | activity related hazard | failure/malfunctioning of equipment | Disturbance in process parameters/equipment shutdown
IN00050143 PDF | Flame observed in cellar near Base No. 6 at condensate drain point below bypass cooling duct.Flame was observed as the fire triangle completed, as there was H2 condensate coming out from drain point, Oxygen from ambient air and ignition source from flame which came from bottom of HH#1 | activity related hazard | failure/malfunctioning of equipment | Fire/ flame generation
IN00050122 PDF | while lit up of burner no. 1 of line A zone 8 minor explosion took place, reason was light up torch was inserted in peep hole and person was asked to open the burner but he kept the valve close assuming it is open so burner did not light up so he was asked to close the valve so he opened the valve assuming it was already open but actually it was close so when people left for light up other burner minor explosion took place. | activity related hazard | improper work by operator/worker | Explosion
IN00050072 PDF | gas leakage from area detected | gas | failure/malfunctioning of equipment | Leakage of hazardous material
IN00050050 PDF | On 05/03/18 at around 9:15 am, BF gas started to spread from FMD drip pots near bike parking area of A-F BF. This is because of PLC#1 & sever communication problem of E BF and top pressure not getting controlled . | gas | failure/malfunctioning of equipment | Leakage of hazardous material
IN00049993 PDF | The tapping of heat ID T87675 from vessel#2 was running.About 50% of tapping had been finished and tapping addition was going on.Also DART was inside the vessel at that moment.At that time RAC reported the turn down phos 0.037.The controller of vessel told the regulator to upright the vessel immediately.Due to fumes of tapping addition,regulator could not realised that dart is inside the vessel and lifted the vessel by mistake.Due to that Boom of SRD#2 broke down and fell down on the shop floor.It was removed with the help of Ripper from there. | activity related hazard | improper working environment | Fire/ flame generation
IN00049941 PDF | Near miss reported by Mr. sanjay Kapri of QUAKER CHEMICAL TSP/056915/1217 on dated 19/02/2018 3.15 pm .At the time of opening s2 tank steam valve sudden steam coming out . He immediate kept away so he safe himself from steam water | dust and steam | failure/malfunctioning of equipment | Leakage of hazardous material
IN00049891 PDF | WHILE UNLOADING FRESH ACID TANKER WITH AOD PUMP IN ETP, ONE SIDE PIPE WHICH WAS CONNECTED TO PUMP WAS REOMOVED IN RUNNING AND ACID WENT IN TO STROM WATER DRAIN | chemical | improper work by operator/worker | Leakage of hazardous material
IN00049880 PDF | CAST house tap hole no#3 slag runner 2nd cover got damaged. It lost its refractory from inner side there for it got red hot and grating of cover got red hot. | Hot metal/ steel/slag | damaged/degraded/poorly maintained equipment | degradation/breaking of equiptment
IN00049741 PDF | During preparation for charging by CGT#3 oven no. 273 ,N+2 side gripper close signal not appeared in HMI .And within a second U-Tube of pusher side lifted up with ministand(cover). As oven no 275(N+2) was charged and connected so flame started coming out from ministand hole .Immediately oven no 275 isolated to subside the flame .Then operator manually brought down the U-tube and ministand. | gas | Inadequate/ unavailable SOP | Fire/ flame generation
IN00049727 PDF | During injection at DS-B, LD2 some spatter fell on manganese spillage under the injection platform which caught fire. Flame was observed.Fire was extinguished with the help of FB team. | chemical | presence of unwanted/flammable material | Fire/ flame generation
IN00049668 PDF | Mr. Mukesh Ranjan (P. No- 161122) was processing heat in Ladle no-7 at Ladle Furnace 2.1. During calcium treatment of heat, he observed metal was trickling from slag zone of the ladle. He immediately stopped the treatment and moved steel car towards HI bay. Crane operator was asked to lift the ladle and dump few tons of steel to bring metal level below the puncture zone. After dumping few tons steel ladle was sent for casting. The heat was cast successfully at caster 1. | Hot metal/ steel/slag | improper material/material quality/equipment design | Leakage of hazardous material
IN00049494 PDF | After initial raking done, operator going for injection and give command of tilt up for injection but the ladle tilt down more and hot metal poured to the slag pot. For this DS#2 was down for more than 30 minutes. | Hot metal/ steel/slag | improper work by operator/worker | spillage of hazardous material
IN00049367 PDF | Claus kiln main air valve 1FV43507A is not taking command.It is fixed at 48.7%.Now it is operating in manual mode.If it operates at manual mode,ratio of air to sour vapor won't be maintained,air demand analyser will also not work, finally it will be reflected in decrease in sulfur production & variation in claus kiln temperature. | chemical | failure/malfunctioning of equipment | degradation/breaking of equiptment
IN00049203 PDF | New 5CHR pump was taken in service after replacing old Pump for Treated Water Pump No.-2 which supply water to Central site Tower.When operator started the pump after its priming, then suddenly water with high pressure came out from the delivery line flange joint .The water pressure was so high that its almost reaches to the Local electrical panel of Pump at site, immediately Power was cut-off from the main incoming power source of the Pump. On inspect it was found that, the flange joint was not tightened properly, so gasket damaged with high pressure water. New gasket provided & flange joint tightened properly, then Pump taken in service. | High pressure material | improper work by operator/worker | Disturbance in process parameters/equipment shutdown
IN00048998 | After startup of the plant, Burner #24 port found damaged. One hole formed at 8 o'clock position of the burner port and some refractory and coat tar came out with fire. | coke | damaged/degraded/poorly maintained equipment | Fire/ flame generation
IN00048992 PDF | Waste acid sump-pit pump was to be started to decrease the level of pit. But electrical mistakenly started acid storage tank #2 charging pump and acid over-flowed from entry short tank and finally discharged to wet area sump pit. Sump pit was overflown and PH value dropped (acidic) beyond acceptable level (as per environmental norms). | chemical | improper work by operator/worker | Overflow of hazardous material
IN00048974 PDF | while loading the wpl tanker, spent acid overflow form tanker and spreaded on floor | chemical | improper work by operator/worker | Overflow of hazardous material
IN00048973 PDF | During special cleaning(AP trough cleaning) a huge amount of flame came out from AP because of suddenly drop steam pressure due to another steam valve operated in flaring system. | dust and steam | Abnormal process parameter | Fire/ flame generation
IN00048932 PDF | Incident reported by Sanjay Kapri of Quaker Chemicals. while opening steam valve of Tank S1,sudenly steam got out from the valve and hand got steam but due to hand glove nothing happen. | dust and steam | damaged/degraded/poorly maintained equipment | Fire/ flame generation
IN00048910 PDF | While gas change over from MXG to COG during reversing fire occurs near COG reversing cock 263, with little sound.No personal injury or property damage happened. | gas | improper work by operator/worker | Fire/ flame generation
IN00048893 PDF | Liquid sulfur spillage was going on in check box1. | chemical | Inadequate/ unavailable SOP | spillage of hazardous material
IN00048867 PDF | QR bay crane lifted Ladle#2 from caster # 1turret to dump slag at QR north side pit. While lifting tilting lug locking rod of the steel ladle#2 got broken and crane hook got disengaged from ladle.This resulted in swinging of crane hook with huge inertia and hit on Crane Gantry.This could have resulted in severe injury if somebody was there on crane gantry. | Hot metal/ steel/slag | damaged/degraded/poorly maintained equipment | Disturbance in process parameters/equipment shutdown
IN00048841 PDF | While lancing in tuyere no#24 operation people observed steam fumes coming out from its hose. Due course of opening tuyere body supply line hose, return hose disconnected at its own. Steam comes out of the tuyere and Mr Asit Kumar Sahoo who was standing 1.5m away of the pipe get affected with the steam. Immediately he has been taken to first aid. He has been released after first aid. | dust and steam | failure/malfunctioning of equipment | exposure to toxic gas/ high temperature
IN00048832 PDF | During belt changing job crane operator dumped 01 grab bucket slag on empty hopper , splash the slag and steam toward the working people. | Hot metal/ steel/slag | improper work by operator/worker | Splash
IN00048824 PDF | GAS LEAKAGE FOUND FROM INLET PIPE OF SECOND AMM SCRUBBER. IT WAS CONTROLLED AFTER CLOSING THE VALVE IMMEDIATELY. | gas | failure/malfunctioning of equipment | Leakage of hazardous material
IN00048797 PDF | BF gas leakage observed from C BF expansion bellow(near GCP-2 office). This was repeated failure(3rd time) in a month. | gas | failure/malfunctioning of equipment | Leakage of hazardous material
IN00048785 PDF | On 29/01/2018 at around 8:15 am, LBDT of E BF AGS unit failed which is controlled by GCP. As a result sudden rise E BF of top gas pressure occurred and bleeder valves of E BF got opened . E BF bleeder valves opening continued for next 10 min even with giving ZERO top gas pressure set point at E BF. Due to opening of bleeder valves ,there was a chance of damaging of bleeder valves. | gas | failure/malfunctioning of equipment | degradation/breaking of equiptment
IN00048759 PDF | Liquid (metal+slag) spillage on track line from tilting runner of 1st trough | Hot metal/ steel/slag | damaged/degraded/poorly maintained equipment | spillage of hazardous material
IN00048505 PDF | During emptying hot metal ladle #1 in vessel #2, crane operator removed out the ladle from vessel mouth in the same position. due to which ladle mouth tilted downward(although it was empty) | Hot metal/ steel/slag | improper work by operator/worker | spillage of hazardous material
IN00048371 PDF | Air hose pipe dismantled from fitting in Sulfur packing unit B during running of sulfur solidification unit running.Due to which liquid sulfur came out with force from the hose pipe.It would spray on anybody during bursting.But fortunately nothing had been happened. | chemical | improper work by operator/worker | Explosion
IN00048370 PDF | WHILE CHARGING OVEN NO. 127, BECAUSE OF HIGH GAS RELEASE PRESSURE INSIDE OVEN , FLAME CAME OUT UPTO INSIDE STAMPING BOX, AND BURNT THE 3 SENSORS OF 1ST STAMPING UNIT. TO EXTINGUISH THE FIRE , NEARBY KEPT FIRE EXTINGUISHERS ARE USED AND TO SAFEGUARD THE OXYGEN ENTRY INTO GC MAIN HPLA STOPPED AS WEL AS GC MAIN ISOLATED IMMEDIATELY BY OPENING THE AP CAP. STILL AT THE SAME TIME ETP A TRIPPED DUE TO HIGH O2 %AGE AT 9:51 PM. | gas | Inadequate/ unavailable SOP | Fire/ flame generation
IN00048363 PDF | After charging Oven No.#84 in CDQ, a large puffing sound was heard at the charging hopper area. After inspection, the non-metallic soft seal of cover plates of top area of bag filter was found broken. Oven no. 84 was a bad oven having un-carbonized coke at the coke side and was pushed one hour before it's scheduled pushing time. At the time of charging this oven in CDQ , the cooling gas flow was 80 KNm3/hr ( very low ) due to low discharge ( 35 TPH ) so, DE system ID fan sucked the unburnt gases and resulted in mild explosion at the bag filter area. | Coke | improper material/material quality/equipment design | Explosion
IN00048360 PDF | There was a chlorine gas leakage from the pressure gauge flange gasket .Immediately Chlorine absorption system started and the tonner isolated. Leakage point had been identified and the gasket replaced . | chemical | damaged/degraded/poorly maintained equipment | Leakage of hazardous material
IN00048337 PDF | on 18.01.2018 at 11.50 AM, Heavy sound started coming from the COG exhausters body and pipelines. The normal operating range of pressure is 10-12 kpa, but during this period, It came up to 28-30 Kpa. We checked all the U seal In BPP side, and all was normal. Later, we find out that, in the utility side Booster area, there was accumulation of the water in the inlet U seal. This caused the backpressure in the BPP side COG pipeline and COG exhausters. There was very high abnormal sound and vibrations in our side, which could have resulted into the rupture of COG pipelines or damage to the Exhausters, and could have the high potential of CO gas release. Our ETP(electrostatic tar precipitator) also get tripped in this period(with high O2% created by this situation)and some of the pressure transmitter started showing double cross (might get damaged in over pressurization). | High pressure material | improper/exceeded process/operating parameters | exposure to toxic gas/ high temperature
IN00048327 PDF | On 15th January 2018 at around 09:00 PM, while pouring Hot Metal from Torpedo No. 14 in Pit 2, Hot Metal over flown in the Hot Metal Ladle as Torpedo could not be able to tilt back. Around 10 tons of Hot Metal spilled on the Car and ground. Car was immediately moved towards DS Side pit but after travelling 3 to 4 meters it stopped. The vertical limit bypass was pressed to take back the Torpedo to vertical position but it did not work. Then operator came down and opened the break of the Torpedo manually then Torpedo came to vertical position. | Hot metal/ steel/slag | failure/malfunctioning of equipment | Overflow of hazardous material
IN00048282 PDF | Operator was giving a sample for Tar from Tank A. For that he opened the tank discharge valve and took sample from the sampling line and then again closed the valve. he didn't close it with F Rod. Some of the tar flowed through and went into the Slop tank. The slop tank started over flowing and the area was ruined in terms of tar leakage. The slop tank pump was also not in auto mode which would have prevented the incident. | coke | improper work by operator/worker | Overflow of hazardous material
IN00048270 PDF | The Claus reactor flange (east side Manhole flange)had a slight leakage from where liquid sulfur was coming out and when it came in contact with the atmosphere at high temperature it caught fire. | chemical | failure/malfunctioning of equipment | Fire/ flame generation
IN00048221 PDF | Bf gas leakage observed from C BF expansion bellow at around 4:30pm near GCP -2 shift office. Area barricaded and informed all concern agencies like Coke plant, Sinter plant , GCP and blast furnaces. | gas | damaged/degraded/poorly maintained equipment | Leakage of hazardous material
IN00048212 PDF | On 14th Jan'18 power dip was experienced and result of that Stock house, BLT charging , GCP , CH Dedusting and Cooling circuit area were affected. On cooling area pumps CP 02A, and CP 04 A were showing running feedback at DCS but physically not running in field. | gas | improper material/material quality/equipment design | Leakage of hazardous material
IN00048181 PDF | Sodium hydrochlorite started leaking from HDPE pipe welded joint of dosing pump common discharge line.Mr. Kamlesh Kumar (Operator BOT plant) was crossing from that site may injured. | chemical | damaged/degraded/poorly maintained equipment | Leakage of hazardous material
IN00048138 PDF | DAF float tank overflowed resulting in release of toxic process fluid (pH 5.5, [CN]>20ppm) on the southern side of gravity thickener. | chemical | Inadequate/ unavailable SOP | exposure to toxic gas/ high temperature
IN00048135 PDF | Process fluid overflowed from the tank onto the southern side of the gravity thickener. This fluid is acidic and toxic in nature with a pH of 5.5-6. | chemical | failure/malfunctioning of equipment | Overflow of hazardous material
IN00048063 PDF | A Near miss was happened when RRC workers working under emergency wharf 2 chute without any power isolation of RCK3 ,if any problem in coke route from CK1 to wagon loader then we started both emergency wharf,if ccss operator start emergency wharf-2 then hot coke will fall into their body.. | Coke | improper work by operator/worker | spillage of hazardous material
IN00047990 PDF | During the pouring of torpedo #1, the torpedo tilted downwards when the command was given for tilting upwards. This resulted in falling of hot metal outside the track on the car and tracks in the pits. | Hot metal/ steel/slag | failure/malfunctioning of equipment | spillage of hazardous material
IN00047914 PDF | Semi Clean Gas bleeder open as network pressure was higher. At 04:28:20 PM One stove( Stove number -2) isolated as per normal operation and same time cyclone was blowing ,Looking at condition, Cast house in charge closed Cyclone discharge valves as per SOP and stopped gas leakages.. After closed the cyclone discharge valves , network pressure increased to 1791 mmwc. and as per interlock with the network pressure Semi clean bleeder open. There after within 30 second close the semi clean gas bleeder as per SOP. | gas | improper/exceeded process/operating parameters | exposure to toxic gas/ high temperature
IN00047912 PDF | after slag off, lime added and then scrap charged- immediate flame shoots up from vessel mouth. and after that scrap pan taken out from vessel. | Hot metal/ steel/slag | improper work by operator/worker | Fire/ flame generation
IN00047687 PDF | It was observed that at around 1:10am base no. 04 was in final soaking stage at temperature of 670 degree centigrade (contol gas temperatue) with HEATING HOOD no.03 with its all burner fired and suddenly fire start coming out from bottom side of HH around outer periphery of base, then observed from front directly it was seen that fire was coming out between gap,created by heating hood inner periphery and inner cover outer periphery at bottom. | gas | damaged/degraded/poorly maintained equipment | Fire/ flame generation
IN00047556 PDF | Mr Dinesh Kumar Mahato (P.No 506531) was involved in fly tundish change activity at around 11:40 pm in Caster 1 when metal spillage occurred from mould and hot metal splinter fell on his body. He got burn injury on upper chest, back and around umbilicus. He was immediately drenched with water and taken to WPFA where he was attended. | Hot metal/ steel/slag | damaged/degraded/poorly maintained equipment | spillage of hazardous material
IN00047542 PDF | CGL#1 RTF Zone#2, Burner#9 Pilot Burner line caught fire | activity related hazard | improper material/material quality/equipment design | Fire/ flame generation
IN00047507 PDF | while lifting the empty ladle from turret the engaging of crane arm with ladle is very difficult, so operator taken out the arm from turret area and placed the crane off centered and engaged the ladle. In due course if the turret slightly distorted from its position, in casting side metal can spill of due to shroud broken. | Hot metal/ steel/slag | improper work by operator/worker | spillage of hazardous material
IN00047498 PDF | while lifting the ready ladle the RS south crane arm dashed the limit switch striker plate and it got damaged, due to that Tilter 3 become out of service for 3 Hrs. No body was injured, only property damage. | Hot metal/ steel/slag | improper work by operator/worker | dashing/collision
IN00047450 PDF | Water flowing through the track line during tapping and the de slagging, some splinter of metal and slag falling on the track, explosion may occur, which may be disastrous. | Hot metal/ steel/slag | improper working environment | Explosion
IN00047385 PDF | On 21.12.2017 at 20.00pm it has been observed that Trough#3 temprature near slag dam was rised abnormaly . Immediatly trough#4 was taken into service and trough#3 discharged.No any property damage or incident happened. | Hot metal/ steel/slag | Abnormal process parameter | exposure to toxic gas/ high temperature
IN00047383 PDF | on shutdown 20/12/17, It was planned to remove tuyere no 21.During fluid energy ( cooling water of tuyer body and tuyere nose) isolation of tuyere, TPL workman got confused and opened 21 no Tuyere cooler body supply hose without isolating the cooling water.low pressure water of 7 bar came ourt from hose, but no injury happened. | activity related hazard | improper work by operator/worker | exposure to toxic gas/ high temperature
IN00047311 PDF | Metal came through the tap hole during rocking of vessel- due that huge jam build up on the track area. which may derail the steel or slag car. It means metal is not fully emptied from vessel which is also unsafe for the vessel refractory and unsafe during hot metal charging as the residual steel inside vessel is highly oxidized. | Hot metal/ steel/slag | presence of unwanted/flammable material | derailment
IN00047241 PDF | During opening of the third heat of the tundish, metal outflow from the slide gate could not be controlled. And hence the ladle emergency rotation was operated to flow the metal in the emergency ladle. No injury to any person was reported. However, due to metal leakage, Shroud manipulator and Argon hoses got damaged. | Hot metal/ steel/slag | failure/malfunctioning of equipment | Overflow of hazardous material
IN00047235 PDF | At aound 10: 35 a minor explosion sound and fumes came from tunnel furnace Line B zone 5 operator side explosion flap, but explosion flap was found healthy in HMI andno CO ppm was observed at line B zone 5 explsoion flap operator side. Line B zone 4 and 5 explosion flaps on both side were checked for CO ppm but zero ppm observed. Furnace IEM and Level 2 team were informed. Zone 5 was tripped by operator then nitrogen purging done for loner time same time IEM checked air and gas flow valve, there after furnace light up done .After emptying furnace line A all zones were tripped but there was one slab in line B so zone temp set point was taken to level 1 and furnace was operated in auto mode to maintain 1050 deg C temp after around 08:30. | gas | improper/exceeded process/operating parameters | Explosion
IN00047234 PDF | Emergency purge initiated due to system at low pressure | gas | damaged/degraded/poorly maintained equipment | Fire/ flame generation
IN00047223 PDF | After 10seconds of opening of heat suddenly metal splash observed at ladle shroud fixing area and found shroud manupulator decoupled from the ladle collector nozzle area. Huge metal splash. While tried to close the ladle the slide gate could not be operated even in Slide gate emergency condition. So pressed turret emergency rotation to save the caster. | Hot metal/ steel/slag | damaged/degraded/poorly maintained equipment | Splash
IN00047220 PDF | while start of the furnace, It was found that GCP flair stack found burnt off. Which resulted in the presence of gas in the operating area. Informed to gas safety, EMC and maintenance agency. and the problem solved by maintenance agency. | gas | failure/malfunctioning of equipment | exposure to toxic gas/ high temperature
IN00047153 PDF | Minor leakage of ammonia gas was observed. Leakage was from one filling line second stage valve. It was rectified by tightening gland nut. | gas | improper work by operator/worker | Leakage of hazardous material
IN00047073 PDF | furnace shut down process was under progress . at around 11am tuyer mud up job was going on, suddenly back flame came out from tuyer peephole cover.it may cause burn injury to people working at tuyer platform. | activity related hazard | improper work by operator/worker | Fire/ flame generation
IN00047054 PDF | Hot Matal ladle No#3 was kept in pre-heater for heating.Operator Mr.Raja Ram Mahato placed the lid over ladle and opened the gas and explosion took place. | gas | improper work by operator/worker | Explosion
IN00047002 PDF | At the start of the A shift on 11dec 17, one of the cover stone of pickling acid bath #1 found broken and fallen inside bath. Hot acid left exposed and spilled around with heavy fumes.these bath covers are sometimes used to stand on for inspection or other specific purposes. could have cause serious burn injury in case of someone standing on it. | chemical | Inadequate/ unavailable SOP | spillage of hazardous material
IN00046995 PDF | During casting the slag pot #36 was on filling at second spout.It was about to filled up but suddenly it was tilted uncontrolled & there is slag spillage on the track. | Hot metal/ steel/slag | improper work by operator/worker | spillage of hazardous material
IN00046992 PDF | During movement of Loco From ICC to E blast Furnace while Loco # 80 was crossing F blast furnace hot metal side Tilting runner changed by cast house and due to that spatters flash out and fallen on loco , our loco drover Qamrizama and and Ground crew Fagu Tuddu both just escapped from burn injury , Socs of both person got burnt. Its a serious incident | Hot metal/ steel/slag | lack of commnication/supervision | Splash
IN00046991 PDF | Approximately at 11:15 PM on 08.12.2017, explosion happened during dumping of Slag out of Converter-1 into Slag Pot (i.e. during Deslagging). Water was accumulated below Converter-1 at zero meter area due to continuous water leakage from hood. During Deslagging some spatter of slag came in contact with accumulated water and resulted in explosion. This led to glass window damage of the room in ECR building and 1 glass window of EX470 poclain parked between converter-1&2, at zero meter. | Hot metal/ steel/slag | damaged/degraded/poorly maintained equipment | Explosion
IN00046932 PDF | During Normal operation of Blast furnace top gas is controlled through GCP Annular Gap element. There are three such AG element, the opening of these elements controls BF top gas pressure. If any of the element fails top gas pressure is not controlled. On an incident on 6th Dec at 8:30 PM AG#3 had a bad operation and it started opening to maximum and reached to 100%. In order to control top pressure other 2 AG closed them selves and reached to 0% this led o deviation in top pressure. Furnace wind reduced to control the situation. | gas | failure/malfunctioning of equipment | Disturbance in process parameters/equipment shutdown
IN00046885 PDF | At about 5.30pm HPLA newly made bypass line for battery #11 rupture from welded portion and huge quantity of ammonia liquor with high temperature was coming out. Two operators were working beside the incident place. It could be more higher if high temperature and pressure ammonical liquor spreads over them. | chemical | damaged/degraded/poorly maintained equipment | Leakage of hazardous material
IN00046849 PDF | While lifting of full Ladle from Steel Car2 , Ladle was tilted one side and metal got splashed on floor between Steel Car 1 & Steel car 2 in HJ Bay. This was happened due to HJ Bay crane hook was not engaged in one side of ladle truniun from north side and gave signal for lifting | Hot metal/ steel/slag | improper work by operator/worker | splash
IN00046824 PDF | At + 55 M, Vessel#2 blow was in progress , a billow of flame was observed followed by CO (200 PPM) prevailed in the surrounding area .The flame was coming from the hood inspection door edge due to crack of its sealing minor gap developed because of castable mass eroded from there., | gas | improper/exceeded process/operating parameters | exposure to toxic gas/ high temperature
IN00046819 PDF | During treatment of ladle#25 top lance was used and ladle welded with roof. In the process of heat out, steel car was moved & all 3 electrodes broke and fell in ladle. Also roof north tie rod failed and roof rested on ladle in the process of ladle out. | Hot metal/ steel/slag | improper work by operator/worker | degradation/breaking of equiptment
IN00046772 PDF | Ladle no.7 found Red spot in slag zone at caster turret. | Hot metal/ steel/slag | damaged/degraded/poorly maintained equipment | degradation/breaking of equiptment
IN00046752 PDF | Hot metal taken in ladle no 12 is in excess and the gross weight is around 275 T, which is more than the SWL of the crane. equipment may affected due to this over weight lifting by Torpedo & charging cranes and hot metal may spill | Hot metal/ steel/slag | improper work by operator/worker | spillage of hazardous material
IN00046717 PDF | Torpedo # 47 was removed from its position during running cast of tap hole #3 | Hot metal/ steel/slag | lack of commnication/supervision | fall of material
IN00046684 PDF | Steam valve was having leakage, and sound of steam escaping was coming. Issue was already taken under maintenance but the concenrned area was neither barricated or marked about the hazard. During line walk i almost went towards the hazard place to enquire about the sound. Since i was focused, i noticed the leaking before going more near. I reported the incident to concerned and then found that the work has been already taken by maintenance. So i asked the concerned to immediately barricade the leakage area. | dust and steam | damaged/degraded/poorly maintained equipment | Leakage of hazardous material
IN00046647 PDF | Operator was standing with the caterpiller, and waiting for the dog house permit light beside the column, to accept the permit, in the mean time some thick slag fall and splash occured. Due to the splash slag spatter came onto him and entered inside his dress. And neck area and other few area got superficial burn. | Hot metal/ steel/slag | improper work by operator/worker | splash
IN00046604 PDF | A CANDLE FIRE TOOK PLACE IN FMD CO GAS FLANGE JOINT. NO INJURY OR PROPERTY DAMAGE HAPPENED. | gas | failure/malfunctioning of equipment | Fire/ flame generation
IN00046510 PDF | During cutting of slab through TCM, flame back occurred during cutting due to fault edge detection. Some splashes generated and fell in TCM carriage and leads to spark in oxygen / propane hoses. Suddenly fire caught in oxygen hose and hose burst. Subsequently nearby cables, hoses and gauges got fire and leads to stoppage of TCM and production. | activity related hazard | failure/malfunctioning of equipment | Fire/ flame generation
IN00046505 PDF | During preparation of preheating of tundish in preheater no.2, sudden blast occurred with heavy sound due to uncontrolled CO flow. | gas | failure/malfunctioning of equipment | Explosion
IN00046436 PDF | The transfer ladle filled up fully by hot metal. at any moment it may spillage and property may damage | Hot metal/ steel/slag | improper work by operator/worker | spillage of hazardous material
IN00046292 PDF | After 10 minutes of casting, Ladle # 21 got through from the slide gate region. The Ladle was moved towards emergency position by rotating the turret and was emptied in an emergency ladle .After emergency ladle removal, fresh emergency ladle was placed at CC2.Metal leakage was identified to happened in between the Upper Plate & Lower Plate. | Hot metal/ steel/slag | improper material/material quality/equipment design | Leakage of hazardous material
IN00046222 PDF | A tanker bearing registartion no-CG15A7822 was carrying acid 28T and it was under procurement department, it came to unload at DM plant of PH#3, when it reached DM plant turning, there was up-gradient road and this tanker could not move forward due to up-gradient of road and condition of vehicle also not good. The tanker tried to move ahead ,at that time its front portion slightly left the ground, the driver tried to somehow move ahead by taking forward and reverse movement, during which the spillage of acid took place on road and smoke generated, fire brigade team was also present at site and they spread water on spillage of acids to neutralise it, due to spillage on body of tank, tanker started leaking from its upper portion continuously. Lastly the tanker took reversed and came on main road. PH#3 Sr. manager Mr Sachin Mittal came at site and advised tanker operator to unload acid at Power house#4. Tanker moved to PH#4 for unloading, with continuous leaking of acid throughout road. | chemical | Inadequate/ unavailable SOP | spillage of hazardous material
IN00046212 PDF | Slag pot no 23, from Vessel 3, Bottom RED HOT | Hot metal/ steel/slag | damaged/degraded/poorly maintained equipment | degradation/breaking of equiptment
IN00046189 PDF | At 8:25AM just as wet patch was charged in V#3 and vessel was being made vertical an explosion took place. | Hot metal/ steel/slag | presence of unwanted/flammable material | Explosion
IN00046155 PDF | while charging hot metal in converter 1 a mild reaction occurred at the end of charging and 2-3 ton hot metal splashed out from converter mouth and spread on front door track and charging floor .Explosion occurred due to WET SCRAP charged into the converter | Hot metal/ steel/slag | presence of unwanted/flammable material | explosion
IN00045985 PDF | Near 13/14 seam F/A i.s 07 floor was damaged to cause a leakage of gas in which worker is doing a job in 14 seam and he could vulnerable in gas. | gas | damaged/degraded/poorly maintained equipment | Leakage of hazardous material
IN00045910 PDF | During placement of steel ladle at LF3 steel car by th Pit side 2 crane, the ladle rested on the stopper and got tilted, which resulted in some metal spillage in and around the car. There was fire in the wheels of the car, which was immidiately extinguished by the ground crew. | Hot metal/ steel/slag | improper work by operator/worker | Fire/ flame generation
IN00045666 PDF | Dosing Valve of Carbide ID was opened in DS#3 without ensuring that the ball valve above the dosing valve is fully closed resulting in spillage of Carbide (Around 500kgs) | chemical | improper work by operator/worker | spillage of hazardous material
IN00045639 PDF | Furnace pressure increased suddenly to 5mm WC in tripped condition of furnace (after 30 minutes of furnace tripping) | High pressure material | improper work by operator/worker | Disturbance in process parameters/equipment shutdown
IN00045488 PDF | At around 10.50 am there was fire reported inside turret. Fire was extinguished and plant started after repairing turret area. | Uncontained water/oil | presence of unwanted/flammable material | Fire/ flame generation
IN00045486 PDF | Liquid sulfur was ingressed in air line further to instrument hose pipe resulting in melting while starting liquid sulfur pump .It is due to improper closing of air line while starting liquid sulfur pump. | chemical | failure/malfunctioning of equipment | degradation/breaking of equiptment
IN00045313 PDF | CO gas reached as high as 200 ppm in both LF # 1 and LF #2 stations area 7 m . | gas | improper working environment | exposure to toxic gas/ high temperature
IN00045300 PDF | At around 7:30 PM fire was seen coming from furnace#3 roof above the charging door.Fire happenend because of flames coming out from charging side. Flames came out because of high furnace pressure which happened as main FSV did not close fully when the furnace tripped. | High pressure material | failure/malfunctioning of equipment | Fire/ flame generation
IN00045222 PDF | on 20th oct 2017 Incoming CO gas line valve was closed and remaining gas in the pipe line near the ignition hood was burnt through the torch. It was ensured that there is no gas left in the pipe. The pipe line was plugged. Since then the main line is isolated and valve is in closed position. On 23 when the same gas line near the ignition hood was opened, CO gas was observed and level went upto ~80ppm. The plug was immediately closed, area evacuated. After 30 mins of CO gas level came down to 0 , again the co gas in the line was drained and flared off through a torch available. Concern is that even after the main valve was closed CO gas has leaked its way in the pipe. | gas | damaged/degraded/poorly maintained equipment | exposure to toxic gas/ high temperature
IN00045132 PDF | On dated 19/10/2017 kiln 3 was under shut down for poking hole cleaning job. During this shut down IEM had taken clearance for checking and replacing the gas flow control valve of kiln-3. During the job execution after removing the flow control valve from gas line bypass rack, gas leakage was observed from the make up piece joint. Immediately it was informed to operation foreman and water sealing was done. | gas | damaged/degraded/poorly maintained equipment | Leakage of hazardous material
IN00045127 PDF | Slag overflow from trough #2. The slag dam got jam, when slag appeared cast house people was trying to divert the slag in granulation but during the process the slag overflowed from trough and fall below the trough. | Hot metal/ steel/slag | failure/malfunctioning of equipment | Overflow of hazardous material
IN00044978 PDF | During placement of filled slag pot on the Pit #7 for dumping , Uncontrolled Loco & filled slag pot collided to Buffer & damaged same. | Hot metal/ steel/slag | improper work by operator/worker | dashing/collision
IN00044946 PDF | Annealing Base-5 fired with heating hood 1.After some time H2 burner not ok fault came and same has been resetted & fired by annealing operator(J.V Mhatre) following all safety precautions. After generating same fault again and again (3-4 times)informed EMD for checking.EMD operator (SS Patil) came near base 5 and directly fired the H2 burner at that time they have not monitor the condition of other burners.Henceforth backfire takes place and base cerewol came out.Immeditely stopped the base and terminate running cycle.Resume the base by changing IC and monitoring all basic startup condition. | activity related hazard | improper work by operator/worker | Splash
IN00044753 PDF | Heavy leakage started from Hydrochloric acid storage tank bottom manhole cover due to breaking of the bottom 3 bolts creating heavy fumes of HCl in the area. | chemical | improper material/material quality/equipment design | Leakage of hazardous material
IN00044623 PDF | While isolating the LHS gauge glass due to port leakage, suddenly heavy steam & water leakage started from water side isolating valve bonnet . The steam side root and isolating valves were isolated and water side isolating valve was in partially closed condition. The valve failed while closing the water side root valve | dust and steam | damaged/degraded/poorly maintained equipment | Leakage of hazardous material
IN00044582 PDF | At around 3.35 PM explosion sound heard in battery area. When checked at site, it was found that battery 2 A COG header explosion flap got ruptured. | gas | improper work by operator/worker | Explosion
IN00044538 PDF | TH#2 opened at 11:20hrs, slag-11:30hrs, Hot slag overflowed from slag runner to drypit runner. while Dry pit#2 was down for cleaning. But, however there is no equipment inside the drypit. | Hot metal/ steel/slag | presence of unwanted/flammable material | Overflow of hazardous material
IN00044465 PDF | During pouring of hot metal from TP #1 at pit 2, TP was not moving up after completion of pouring. Due to which high level of steel poured in ladle sla overflowed | Hot metal/ steel/slag | damaged/degraded/poorly maintained equipment | Overflow of hazardous material
IN00044416 PDF | steel and slag discharged at zero meter floor as vessel tilt permissive went off during tapping and emergency pneumatic system for vessel tilting is not healthy. | Hot metal/ steel/slag | improper work by operator/worker | spillage of hazardous material
IN00044396 PDF | WATER PIPE LINE GOT PUNTURE AND WATER SPILLED ON HOT METAL TROUGH. | Hot metal/ steel/slag | damaged/degraded/poorly maintained equipment | spillage of hazardous material
IN00044394 PDF | Small explosion in Pooling Pit# B Pit no-05 occurred while pouring torpedo no-04,Mr. Gyan Bal was checking the right centre to pour the Torpedo while checking slightly more metal poured & small explosion occurred. | Hot metal/ steel/slag | Inadequate/ unavailable SOP | Explosion
IN00044341 PDF | At around 19:30 PM Charging Crane 2 was asked to lift the full Hot Metal Ladle from Pit 1. The Operator took the Main Hoist down in to the Pit to lift the full Hot Metal Ladle, before engagement of J Hooks when lowering, north side hook touch the Car body and stopped whereas south side hook still moving down. The north side rope loosened and entangles in thimble pin. The Operator immediately lifted the Main Hoist and rope got damaged (Twisted) | Hot metal/ steel/slag | improper work by operator/worker | degradation/breaking of equiptment
IN00044257 PDF | When Charging crane 1 was lifting the ladle form combined car 1, the north side of crane's hoist was not properly engaged to the ladle. The crane operator lifted the ladle in this condition as it was not visible to him. During lifting, the ladle misaligned the combined car tilting arm. After realizing this, the operator tried to place the ladle on the combined car slowly. During placement of ladle, the crane hook slipped and the ladle fell on the combined car causing metal spillage and damage to the car. | Hot metal/ steel/slag | lack of commnication/supervision | spillage of hazardous material
IN00044207 PDF | In annealing cellar base no 09, N2 and H2 vent line flush work was going on, while cleaning the H2 vent line by removing the actuator ball valve from its position observed that vent N2 gases coming from main N2 vent line.so immediately stopped the work. | gas | Inadequate/ unavailable SOP | Leakage of hazardous material
IN00044099 PDF | Superficial burn injury over left shoulder while working at sinter cooler DCTC part 4 by hot sinter dust. | dust and steam | improper work by operator/worker | Fire/ flame generation
IN00044083 PDF | Tundish Car #1 stopper rod JB got damaged by collision of both tundish cars. | activity related hazard | improper work by operator/worker | dashing/collision
IN00044000 PDF | On 14th Sep’17 at around 11: 10 am, a hot job for removal of tar run down pipe was going on in the decanter # 3 at Old BPP area. The job was to remove the pipe using a gas cutting. The pre requirements for the job was to separate the pipe from the base plate of the decanter. During that activity, heavy smoke was observed coming out from the site. The working agency immediately vacated the site, applied fire hydrant to suppress the smoke. The incident did not lead to any loss of property or injury. | chemical | failure/malfunctioning of equipment | Fire/ flame generation
IN00043970 PDF | While putting lead block(generated while decanting in July'17) inside lead bath , lead splashed out due to moisture content .Operators were at a distance else could have caused burn injuries | Hot metal/ steel/slag | improper work by operator/worker | Splash
IN00043890 PDF | Cast tundish was lifted from Tundish car 1 after 3 hrs of cooling. Tundish weight was 18MT. Tundish lifted smoothly from tundish car and crane started moving towards KL bay south side to keep tundish at its storage stand. As soon as it reaches near tundish stand, crane operator starts lowering the CT and within some seconds tundish get tilted and liquid metal overflow. | Hot metal/ steel/slag | improper work by operator/worker | Overflow of hazardous material
IN00043824 PDF | when we open the sequence ladle we opened the slide gate also ,but when we tried to close the slide gate it could not be closed. It leads to over the liquid steel from tundish & spread on the casting floor and due to spillage of liquid steel fire caught | Hot metal/ steel/slag | failure/malfunctioning of equipment | Fire/ flame generation
IN00043816 PDF | At 10:50 AM GCF was tripped due to low instrument pressure (0.35MPa). At that time one hot bucket was going to charge inside the chamber. Flame was come out during closing of chamber cover but it was closed well. | chemical | damaged/degraded/poorly maintained equipment | Fire/ flame generation
IN00043717 PDF | On dated 10.09.2017 at about 3:10 AM, during second tapping of C-shift, approx. 15MT-18MT hot metal was tapped out after which the tap hole got choked and the flow of material stopped. So lancing was done again to clear the tap hole & to tap out the remaining material as the current of electrodes were still unbalanced. During this process of clearing tap hole through lancing the accumulation on the runner got solidified and blocked the runner passage. Then heavy flow of hot slag tapped out from clearing process and got diverted from the runner due to the blockage. Then it streamed towards the granulation pit wall side of the cast house. Due to high temperature of hot slag the boom barrier panel got damaged. No injury happened. | Hot metal/ steel/slag | presence of unwanted/flammable material | degradation/breaking of equiptment
IN00043696 PDF | In JK bay south, while slag dumping inside slag pot from finished ladle, some spillage falls at KL bay south casting power storage area and jumbo bags got fire. Immediately crane operator informed about incident and fire exhausted. | Hot metal/ steel/slag | presence of unwanted/flammable material | Fire/ flame generation
IN00043669 PDF | During Lime lifting through Tanker#5495, rubber hose of Pressure gauge in Lime tanker got bursted and excessive lime fines discharge started through it. It created dust nuisance near by area. However crew members were residing inside the designated cabin, hence they did not affected at all by lime exposure. Emergency action was taken as per emergency preparedness plan . Atlas Compressor was stopped, Air inlet valve was closed, Plant emergency siren was blown, Tanker was made depressurized, tanker was sent back to Lime Grinding Plant. | chemical | improper material/material quality/equipment design | explosion
IN00043535 PDF | Mr BIDU MARANDI (Gatepass no – TSP/849768) of M/S Nagarjuna Construction and three workmen were engaged in Conv#2 skirt cooling water hose changing job since 09:00 AM 06/09/2017. They closed all water line valves as mentioned in SOP and open drain valve.It is observed from the trends , though the skirt outlet temperature was lowered after opening of inlet and outlet valves of skirt cooling circuit (because of gravity flow of cold water from common outlet header) but the temperature of the cooling ring didn’t come below 105 deg after 11.50 AM which has resulted in steam formation & finally in volume expansion. Since cooling ring water header is internally connected to skirt cooling water header, the expanded volume took the least resistance path in the piping & escaped from the lower flange of the skirt hose & the water splashed which resulted in burn injury. | dust and steam | Inadequate/ unavailable SOP | splash
IN00043492 PDF | Liquor supply stopped to Battery # 6A and resulted in increase of GCM temp up to 350°C. This may damage the Gas collecting main and their supporting structure permanently. | chemical | improper work by operator/worker | degradation/breaking of equiptment
IN00043416 PDF | in JK bay ladle slag was dumping in slag pot in that time few splashes sprinkled in KL bay south side storage area. fire took place on some bags. | Hot metal/ steel/slag | presence of unwanted/flammable material | Fire/ flame generation
IN00043288 PDF | While transferring Hot Metal LadleNo 1 from torpedo pit 1 to DS 2 Car by Torpedo Crane . Ladle hit the heat shield plate of ds 1 combined car which is moving to EF BAY by ds operator after completing treatment. . | Hot metal/ steel/slag | improper work by operator/worker | dashing/collision
IN00043232 PDF | acid spillage on walkway side from Tank 2 | chemical | improper material/material quality/equipment design | spillage of hazardous material
IN00043088 PDF | Cooling completed in base no. 6D . Ground associate declamped the inner cover - As soon as inner cover has been declamped - a sudden sound observed and COG leakage started from the main COG valve opened. He moved from there and informed to control pulpit to check and initiate the next action. Immediately, control pulpit associate initiated the motorized shut off valve of COG of Feed#1. Parallely, hooter has been pressed to evacuate the people working on shop floor. Also, all crane operation has been stopped and crane operators have been asked to park the cranes in safe zone and come down. Maintenance team has been informed to check and close the COG main valve. | gas | failure/malfunctioning of equipment | Leakage of hazardous material
IN00043079 PDF | while placing the empty ladle on the steel car 2, the vessel people driven the car towards the vessel area, while ladle is not placed fully. Consequece- crane rope damage, steel car damage | Hot metal/ steel/slag | improper work by operator/worker | degradation/breaking of equiptment
IN00042980 PDF | Spillage of metal was seen during casting from the casting bed. | Hot metal/ steel/slag | damaged/degraded/poorly maintained equipment | spillage of hazardous material
IN00042959 PDF | During ladle dumping in JK bay, metal splash comes into the KL bay south side and it caught fire in Rice husk jumbo bags. Though the fire intensity was less and located in time. Immediately fire extinguished by water and thus prevent from major fire incident. Consumables items are stored in KL bay south side area | Hot metal/ steel/slag | presence of unwanted/flammable material | Fire/ flame generation
IN00042922 PDF | The HI Bay crane 1 brought the ladle towards turret in loading bay without ladle raised completely and even with no load permit resulting in damage to the railing . | Hot metal/ steel/slag | improper work by operator/worker | dashing/collision
IN00042872 PDF | after placing the ladle on turret of caster B, the crane arm still not came out from the turret area in the mean time operator (caster) given the command of ladle lid placing . during this course the lid hit the crane arm. consequence- damage of lid system | Hot metal/ steel/slag | damaged/degraded/poorly maintained equipment | dashing/collision
IN00042863 PDF | During CNC nozzel changing Std. No -4. It is not fully fired. So that liquid steel spread on mould. Emergency run out of tendish car # 1. Metal was spread in tundish emergency pit. | Hot metal/ steel/slag | damaged/degraded/poorly maintained equipment | spillage of hazardous material
IN00042848 PDF | 2-3 mins after injection in Heat Id-A108835, the injection lance got punctured and HM spillage occurred inside DS-2 pit. The spilled HM solidified on the combined car track and the car did not move. | Hot metal/ steel/slag | improper work by operator/worker | spillage of hazardous material
IN00042844 PDF | During underfiring gas change over in Batt # 6 from BF to CO , flame seen from gas flapper of 85 & 91. This incident occurred during reversing after cahngeover of gas and the cause of the failure is violation of safe operating procedure steps by the operator. Both the heating wall BF gas found in open condition instead of close, which resulted in flame from gas side flap. | gas | improper work by operator/worker | Fire/ flame generation
IN00042836 PDF | Mr. Trinath Dhara P. No:701812 was suspected BF gas exposure and feeling suffocation while closing of #28 lance guide valve. He was taken to first aid immediately. After preliminary check up by first aid doctor, he was released from first aid to resume duty. | gas | improper work by operator/worker | exposure to toxic gas/ high temperature
IN00042796 PDF | While dumping liquid slag in pit no 5 north side , explosion occurred as the slag flown to the south side. No injury to anybody, No property damage, Crane operator also safe even crane glass also not broken. | Hot metal/ steel/slag | presence of unwanted/flammable material | Explosion
IN00042767 PDF | DS compound leakage through the bag filter vent | chemical | failure/malfunctioning of equipment | Leakage of hazardous material
IN00042766 PDF | CO gas leakage from the pipe of Vessel 2, gas recovery flare stack, CO gas pilot line, area of leakage covered with putty. | gas | damaged/degraded/poorly maintained equipment | Leakage of hazardous material
IN00042754 PDF | A medium size torpedo (220 tons) has placed in 180 tons torpedo. It may chance the hot metal falling while tilting time. | Hot metal/ steel/slag | improper work by operator/worker | spillage of hazardous material
IN00042723 PDF | During opening ladle#20(heat no-V60894) at caster#2 back splash happened and slide gate movement ceased. Emergency button applied, around 50-55T steel slowly falling from collector nozzle into emergency ladle | Hot metal/ steel/slag | failure/malfunctioning of equipment | Splash
IN00042657 PDF | During Softener overhauling at H/complex WTP resin washing done by Hydrochloric Acid in a plastic drum. As per SOP these used acid requires to neutralized within a separate container by adding caustic soda & its pH value must be checked to maintain within permissible limit before its normal discharge. But during the incident time one drum in which Resins were kept along with HCL acid was misplaced due to uneven surface and it could have been tilt completely over the ground. But because of immediate respond & quick action taken by two persons involved in that job somehow it managed to keep the drum at its place safely. | chemical | improper working environment | spillage of hazardous material
IN00042572 PDF | after charging the vessel when hot metal ladle taken out from the vessel mouth, suddenly metal splashed out from the vessel mouth.No one injured,Crane operator stooped all activity to guard the splash. | Hot metal/ steel/slag | presence of unwanted/flammable material | Splash
IN00042570 PDF | while the charging crane placed the empty ladle on the hot metal car it started rolling, while the ladle was not fully disengaged from the crane main arm.so in such cases crane equipments may damage. | Hot metal/ steel/slag | improper work by operator/worker | derailment
IN00042547 PDF | On 09 Aug 2017, Mr Jitendra working in A shift was Unloading H2SO4 from Acid in to intermediate tank using AOD pump. After one can unloaded he shifted suction pipe into next can. Suddenly acid splashes from the can and splits on the person, shop floor and surrounding area. After finding it was observed that can was not H2SO4 it was HCL chemical mixed from vendor supplied material. Immediately he washed his face and rushed to dispensary and given first aid. No injury he feels itching for some time. | chemical | Inadequate/ unavailable SOP | Splash
IN00042546 PDF | cold runner 1 was down for maintenance job, work was under progress, meanwhile slag was going on cold runner 2 , but somehow leakage/overflow of molten slag took place and went onto cold runner 1,luckily working agency was not there otherwise fatality could have been there. | Hot metal/ steel/slag | improper/exceeded process/operating parameters | Leakage of hazardous material
IN00042544 PDF | During movement of full ladle towards RH2 the steel ladle slightly dashed the scaffoling inbetween RS/QR bay girder shadow area. | Hot metal/ steel/slag | improper work by operator/worker | dashing/collision
IN00042526 PDF | On 11/8/2017 at around 6pm suddenly 40 ppm to 70 ppm CO gas concentration detected around all periferial area of I Blast furnace e.g. control room, cast house,wwtp, L town gate, IBF office, PCI building, pump house . | gas | improper/exceeded process/operating parameters | exposure to toxic gas/ high temperature
IN00042447 PDF | In Vessel #1 at 8:15 when Hot metal charging commenced, there was an explosion in the vessel with a loud sound . | Hot metal/ steel/slag | Inadequate/ unavailable SOP | Explosion
IN00042440 PDF | During charging Hot Metal (Id- A108651) in converter 1, blasting occurred and liquid metal was spilled in front of the converter. | Hot metal/ steel/slag | improper work by operator/worker | spillage of hazardous material
IN00042129 PDF | During pushing of slag pot #53 with loco# 69 the tilting stopper detached from slag pot # 53 & fell beside track as wheel of slag pot#53 ran over on detached stopper & got derailed. | Hot metal/ steel/slag | improper work by operator/worker | derailment
IN00041957 | Small blast in Blow box#3 (SGP#2),before opening taphole#3 trough was inspected syphon was cleared but during casting again syphon got jammed & metal gone to slag runner leading to small blasts. Immediately casting was closed but there was 2-3 mints delay in closing due to remote not available ,we had to closed from control desk. | Hot metal/ steel/slag | failure/malfunctioning of equipment | spillage of hazardous material
IN00041939 | uncontrolled movement of main hoist of crane CC2 260T,FULLY LIQ STEEL LADLE DIDNOT NOT STOP AT BOTH LIMIT SWITCH AND DASED WITH CRANE GURDUR. | Hot metal/ steel/slag | failure/malfunctioning of equipment | dashing/collision
IN00041867 | after charging of scrap for new heat in BOF2 ,after rocking completed ,before hot metal charging start one little blasting happens,followed by spound,no spillage of any slag particle. | Hot metal/ steel/slag | improper working environment | Explosion
IN00041702 | Secondary Crusher 3 of RMBB#1 was down for broken foundation bolts and the same was being extracted with the help of lancing. In this process, lancing hose was connected with Multy Cylinder Pallet. During the process of changing used lance pipe, it was being taken out from lancing hose fitting by closing ball valve fitted just before lance pipe hose connection.. After removing old lance pipe, suddenly, hose got through and high pressure oxygen started coming through the hose which made it unstable and the started moving in an uncontrolled manner. During controlling the movement the hose pipe, Mr. Biswajit Paul,helper of M/s J.R. Engg Company, associated with lancer, got hurt at earlobe and sustained cut injury. Immediately he was taken to First aid. After initial treatment he was made fit for duty. | gas | failure/malfunctioning of equipment | exposure to toxic gas/ high temperature
IN00041694 | During TMF cleaning high dosage of bleaching powder was used as recommended by the OEM.After cleaning the residual bleaching powder was drained and at the same time other tank having low PH solution(HCL) was drained. This low PH solution was react with the residual bleaching powder present in the drain.As a result chlorine gas was released . | gas | Inadequate/ unavailable SOP | exposure to toxic gas/ high temperature
IN00041678 | steel ladle bottom holding with HI2 crane dashed with ladle stand and slide gate got damaged.Crane Operator name- Mr manoj kumar. | Hot metal/ steel/slag | improper work by operator/worker | dashing/collision
IN00041535 | A small fire in the flange joint of CO gas line was observed by the people working in shed gutter roof top. | gas | Inadequate/ unavailable SOP | Fire/ flame generation
IN00041531 | At around 10:30AM Mr Rajib was pocking the impulse line of CO gas line Pressure Transmitter of 1B Pre heater. He opened the cap of impulse line and suddenly steam came out from line which was unexpected. Due to this he sustain superficial burn injury over right hand. After incident his colleague took him to Duburi Medical store without reporting plant first aid. As soon as it was known to us, he was taken to SMS First Aid where he got treatment and declared fit. | dust and steam | improper work by operator/worker | Fire/ flame generation
IN00041385 | During placing torpedo#3 at torpedo pit (Pit-2, track-1), the torpedo rolled towards south. | activity related hazard | improper working environment | derailment
IN00041316 | A minor fire broke out in tapping line for LD#3 services above mechanical stand no.3 of LD1 services. Engineering and project people were engaged in welding work above that line . Pipe line was having minor damage which was tried to close by applying putty on it. Gas was present in pipeline | gas | damaged/degraded/poorly maintained equipment | Fire/ flame generation
IN00041220 | THERE WAS STEAM LEAKAGE FROM SAMPLE LINE OF SATURATED SUPER HEAT STEAM NEAR SAMPLE COOLER , SO WE ISOLATED THE SAMPLE LINE BUT BECAUSE OF ISOLATION VALVE PASSING STEAM IS STILL PASSING. WORK WILL BE COMPLETE DURING SHUTDOWN JOB | dust and steam | failure/malfunctioning of equipment | Leakage of hazardous material
IN00041218 | The Pre Chamber pressure P5 started fluctuating from B shift last charging done at 9.20pm of oven no 158 that was green pushing from battery#01. P5 pressure fluctuated that time from-320Pa to -127Pa at 9.30PM. C shift first charging was taken at 10.24pm that time also P5 pressure deviate from 75Pa to 58Pa. The second charging at 10:40 PM of oven no 168 was again green pushing . After charging within 35sec P5 pressure deviated from -45Pa to 536 Pa and at the same time PCV109 stuck at 46% opening and during charging lead closing time it again stuck at 26% . For this reason charging lead was not closed at the same time so flame continues come out from chamber. After 10 minutes Pressure was controlled by opening PCV-109 in Local mode and charging lead was closed. | gas | improper/exceeded process/operating parameters | Fire/ flame generation
IN00041201 | At 09:55 am Instrument pressure become low reduced up to 0.37Mpa. In consequence of it PCV-109 become close and chamber pressure suddenly raised up to 1100 Pa. After pressurization Flame were coming after breaking the water seal. It was controlled by opening bleeder 4A and reducing GCF flow. It was controlled at 10:10 am. | High pressure material | failure/malfunctioning of equipment | Fire/ flame generation
IN00041135 | Mr Abdur Sattar was lifting a full steel ladle from LF#3 car, while lifting the ladle, one of it's bale arm fell | Hot metal/ steel/slag | damaged/degraded/poorly maintained equipment | fall of material
IN00041077 | RS 1 crane hold the full ladle for the next sequence above the RH1 line, in the mean time RH1 auto temperature lance came out from its working position for the parking and during this course it dashed with the hanging ladle, and its cover damage. | activity related hazard | lack of commnication/supervision | dashing/collision
IN00040997 | CGL1 line started after the shutdown at 11:31 pm and furnace firing was going on.At 11:44pm furnace exhauster blower got tripped and back fire with explosion happened in the furnace exhaust line. A horizontal thermal expansion bellow got damaged and some refractories bricks of the recuperator were came out. No physical injuries. | activity related hazard | damaged/degraded/poorly maintained equipment | Explosion
IN00040896 | LD Gas leakage was observed near ECR entrance. All the connected U Seals of Export System were filled and the gas leakage stopped. | gas | lack of commnication/supervision | Leakage of hazardous material
IN00040787 PDF | The sulfuric acid tank, T-504, had been empty due to a stock out situation. Unloading of acid from a tanker to the tank was in progress. After the tank was filled to about 65%, 98% pure sulfuric acid started spurting out from a major leakage in the lower flange of the externally mounted level gauge.-Splashes due to the discharge could have caused major burn injuries to the onlookers. -Fumes generated could have caused respiratory problems to the onlookers | chemical | failure/malfunctioning of equipment | Fire/ flame generation
IN00040757 PDF | Slag overflow from slag runner-4 | Hot metal/ steel/slag | Inadequate/ unavailable SOP | Overflow of hazardous material
IN00040730 PDF | Due to false set point generation at Blower, CBF increased to 528 knm3/hr and after 30 secs. it drops to 20 knm3/hr. Due to this network pressure rises to 2017 mmwc . and All four bleeders opened. Immediately Blower #1 and 2 were taken in manual mode. Bleeders closed and flow normalised as per requirement. | activity related hazard | improper/exceeded process/operating parameters | Disturbance in process parameters/equipment shutdown
IN00040410 PDF | CO gas line pipe support (saddle) dislodged and fallen . TRL (Mr. Mani Shankar) was standing just 1 mtr away at that time. | activity related hazard | failure/malfunctioning of equipment | degradation/breaking of equiptment
IN00040372 PDF | Pushing of oven no. 172 was done at 1:44 pm and during pushing when pusher ram was just at around 23000 range loco 2 flap opened fully and hot coke fall into wharf over already layered cold coke and partly left in loco. Pushing interlock does not hold good and no stop signal goes to SCP pushing system. | Coke | failure/malfunctioning of equipment | fall of material
IN00040239 PDF | GV-001 gasline going to BF gas network found damaged near the sample point leading BF gas relase.This resulted in high CO concentration in the surrounding area. As an immediate action we stopped the TRT & reduced the pressure & applied steel putty in the damged pipe to control the release of BF gas going around that area. | gas | damaged/degraded/poorly maintained equipment | exposure to toxic gas/ high temperature
IN00040207 PDF | after tapping the vessel turned towards charging side from the tapping pulpit, by thus the the vessel turned slightly excess and slag spilled off in zero meter. nothing damage, no burn no fire, but its having a potential of fire in slag car followed by electrical cable damage. | Hot metal/ steel/slag | improper work by operator/worker | spillage of hazardous material
IN00040182 PDF | While charging vessel #1 from Charging crane # 2, metal was spilled on the 9m floor in front of the vessel. | Hot metal/ steel/slag | failure/malfunctioning of equipment | spillage of hazardous material
IN00040144 PDF | After online purging of Heat ID - 74970 , heat was transferred from OLP1 to SMLP area HI bay . Operator Prakash Kumar ( P. No - 162790 ) found no abnormalities while transferring ladle . For further process , during shifting of ladle from Steel car 1 to LF1.1 by EOT crane sudden boiling of liquid steel happened .The other aspect which was investigated to find if Mn flakes may have water in crystalline form e.g. MnSO4.(H2O)x and could have caused the splashing reaction due to water undergoing huge volumetric expansion once it forms water vapour which may lead to sudden eruption of liquid Steel. The feedback from TSE and NML opined that there is no possibility of presence of crystalline water. In addition, literature search on this topic have also not revealed this type of ferocious reaction due to Mn flakes. In this incident Mr . Chottrai Hansda , who was passing near Steel car 1 SMLP control desk sustained burn injuries . Mr. Hansda got burn injury on his face , head , neck and hand . | Hot metal/ steel/slag | damaged/degraded/poorly maintained equipment | splash
IN00040131 PDF | Fire caught in DS#c injection Platform Local control post area of injection lance,lance carriage,temp lance & LRD unit due to accumulation of magnesium & Carbide near by the local JB. | chemical | improper working environment | Fire/ flame generation
IN00040025 PDF | At Charging Aisle during lifting of metal filled ladle from DS combined car#2 , the charging cr#2 driver misjudged and hit the combined car consequently cover get shifted and laying hydraulic line pipe of ladle tilting of it damaged . | Hot metal/ steel/slag | improper work by operator/worker | dashing/collision
IN00039900 PDF | On 14-06-2017 at around 8:00 am, EMC inform to the GCP about the presence of BF gas in the SGDP Slag yard Crane Gantry area. GCP personal immediate departed to the site for identifying the suspected gas leakage. They identified the gas is leaking from the BF gas Drip Pot # FM/PH#6/DP#04) of segment 10 (from PH#6 Flare Stack area to PH4) water filling pipe near Drip Pot. It was observed that the Drip Pot base dislocated causing water inlet line valve cracked and disconnected from its position. It seems that some thing has hit the Drip Pot resulting the gas leakage. It was also observe that the scrap conveyor belt was lying near the Drip Pot which was replaced during night shift by SGDP mechanical from SGDP conveyor # 2. | gas | damaged/degraded/poorly maintained equipment | Leakage of hazardous material
IN00039855 PDF | At 10:05pm, Tilting runner-03 was accidentally diverted to track no-06 without TP. Due to this, little bit of metal fell & spillages around track area. It appears some damage on track line .but TP could be placed with care. | Hot metal/ steel/slag | improper work by operator/worker | spillage of hazardous material
IN00039819 PDF | On 12-6-17 at about 2.10pm during taking acid to plant from storage tank, leakage of concentrated H2SO4 (Sulphuric Acid) started taking place from overhead main pipe line (4” dia) flange joint. Immediately it was detected and controlled. No injury taken place. Few amount of acid accumulated in the drains which was neutralized by applying soda ash. | chemical | damaged/degraded/poorly maintained equipment | Leakage of hazardous material
IN00039798 PDF | Ladle opened with sequential heat no. 13th at 08:15 hrs. Immediately after tundish working level reached, the Injured Person (IP) Mr. Dilip Kumar Swain added the Tundish Covering Compound (TCC) of 5 kgs. bags inside tundish near shroud area. Spreading of TCC was under progress with a lancing pipe to cover liquid metal exposure, which is a normal operating practise. Suddenly splashes occurred from Tundish towards ladle man platform and injured the IP in his right arm biceps. He went to first aid and after applying ointment, resumed duty in an hour. | Hot metal/ steel/slag | improper work by operator/worker | Splash
IN00039794 PDF | During FTC , tundish stopper handle was not positioned in rightly, so when tundish raised, stopper opened and metal started coming, immediatelt blank fired and metal flow stopped | Hot metal/ steel/slag | improper work by operator/worker | Leakage of hazardous material
IN00039755 PDF | Hot metal and slag was overflowing from trough #1 and immediately cast closed in not dry condition. | Hot metal/ steel/slag | improper work by operator/worker | Overflow of hazardous material
IN00039723 PDF | There was a hydraulic oil leakage inDC#2 chute plate due to hose burst resulting fire. | chemical | improper material/material quality/equipment design | Explosion
IN00039690 PDF | Alkali solution overflown from tank and spilled out and some liquid went in trench. | chemical | improper work by operator/worker | Overflow of hazardous material
IN00039600 PDF | Problem of self lowering of 75T hoist, tundish transporting by the 75 T crane , while lowering the operator put the lowering knotch in neutral, then also the hoist still lowering , lastly operator use emergency close up. | activity related hazard | failure/malfunctioning of equipment | Disturbance in process parameters/equipment shutdown
IN00039581 PDF | TCL was taken to preventive maintenance. Operators Mr. Bhagvan Singh, Mr. P A Save & Mr. Ashish Vanmali were involved in PM activities. While transferring Alkali from Alkali tank to storage tank, Alkali overflowed from the storage tank . Immediately stopped the Alkali transfer. No any equipment damage occurred. | chemical | improper work by operator/worker | Overflow of hazardous material
IN00039558 PDF | During taking steel car#2 (having empty ladle on it) for tapping,It is derailed before tapping just below OLP.It is on ramp side. | activity related hazard | damaged/degraded/poorly maintained equipment | derailment
IN00039483 PDF | Due to electrical power cut from main line, yesterday noon DG was in operation to supply power. At 2:20 PM, Electrical FCO found power fluctuation. At that time DG was in operation. He went to the DG room to check reason of that fluctuation. He smell burning odor. He found that there was a sparking flame at terminal of DG alternator . He immediately switch off the DG supply and use fire extinguisher to control over the flame. After control he he inform this incident to security and superiors. On primary inspection AVR of DG found damaged. | activity related hazard | Inadequate/ unavailable SOP | Fire/ flame generation
IN00039424 PDF | At 9:50 AM , Smoke observed from shaft seal of non drive end of Booster 6 reported by Cntrol room operator , immediately operator Stopped the booster & extingushed the smoke with the help of Fire extingushier. | chemical | failure/malfunctioning of equipment | Fire/ flame generation
IN00039417 PDF | Cast Self openingCast No-2995, opened at 06:00hrs, slag-06:10hrs closed at 08:00hrs, Clay qty-100ltr, Ram-in pressure-240bar, No leakage of mud gun clay. After closing Cast No-2995 at 08:00hrs, mud gun holding time for 20min. in during 20min's 3 times back flush observed from taphole. Since all conditions where as per SOP. one possibility would be contaminations of water. as mud m/c was water cooled externally to to maintain mud gun clay temp. | Hot metal/ steel/slag | damaged/degraded/poorly maintained equipment | Leakage of hazardous material
IN00039327 PDF | After 5 minutes of casting, Ladle # 10 got through from the slide gate area. The Ladle was moved towards emergency position by rotating the turret and was emptied in an emergency ladle and after that transferred to LD services for further investigation.After emergency ladle removal, fresh emergency ladle was placed at CC2 | Hot metal/ steel/slag | failure/malfunctioning of equipment | Leakage of hazardous material
IN00039291 PDF | Hood was being shifted, during this one pipe joint welding got broken and there was leakage of pressurized water. JE from IEM, Mr. Rakesh Mahato was there facilitating movement of hood, he got drenched with water , later he reported pain in left ear, most probably because of water ingress and was advised to attend first aid. Doctor on duty declared him fit for duty. | High pressure material | improper work by operator/worker | Leakage of hazardous material
IN00039254 PDF | At 9:25 pm during pushing of oven 53 to CDQ loco ,Loco rolled down so appx. 1 ton of coke spilled on trackline towards wharf area.To avoid any fire (Since cellar area is nearer to it)Fire brigade was called for quick action although we have taken it under control with local fire hydrant facility.No injury,no damage to properties occured. | chemical | damaged/degraded/poorly maintained equipment | Fire/ flame generation
IN00039253 PDF | While Operating Slide gate, Ladle at Loading Side got operated, leading to metal spillage.Metal Flow was stopped by Emergency. | Hot metal/ steel/slag | improper work by operator/worker | spillage of hazardous material
IN00039174 PDF | there was an empty TP #42 at Line No.-3, They bring It From Line No.-3 to Line No.-2 along with a loaded TP#21 by Loco#46 and parked it at LIne no.-02, During Decoupling TP#42 had not decoupled and they Pulled it and due to Over travelled on Scotch Block the Front wheel Of TLC # 42 derailed, Informed RMM Break Down , they rerailed the TP#42 at 3:45 AM | Hot metal/ steel/slag | damaged/degraded/poorly maintained equipment | derailment
IN00039125 PDF | As furnace burden slipped at 10:17 am, due to which furnace top pressure increased up to 2.82 bar and Semi-cleaned along with East crude gas bleeders opened to release the pressure. Resulting release of toxic gas (BFG) into atmosphere. | gas | improper/exceeded process/operating parameters | exposure to toxic gas/ high temperature
IN00039103 PDF | TP#11 Overfilled in cast house #1 so Slag & Hot metal spillage in tracks. immediately tap hole closed & cleaning done. | Hot metal/ steel/slag | Inadequate/ unavailable SOP | spillage of hazardous material
IN00039100 PDF | Cast house#1, tap hole#1 opened at 15:15hrs. Torpedo No-01(jam tp) placed at 18:20hrs for filling, was got over filled. slag with metal overflow from torpedo. | Hot metal/ steel/slag | improper work by operator/worker | Overflow of hazardous material
IN00039073 PDF | Ammonia liquid plastic jar has been leaked automatically and ammonia spread | gas | damaged/degraded/poorly maintained equipment | Leakage of hazardous material
IN00039062 PDF | tap hole no 4 drill machine no 4 operated without given any command . | activity related hazard | failure/malfunctioning of equipment | Disturbance in process parameters/equipment shutdown
IN00038983 PDF | On 22.05.2017, in B shift cast no. 35402 is running.when torpedo # 21 filled tilting runner turned on another side. During this process a metallic jam fall in tilting runner & some amount of hot metal fall in track line in under the hearth area. Immediate cast has been closed & rectify the uncontrolled situation | Hot metal/ steel/slag | failure/malfunctioning of equipment | spillage of hazardous material
IN00038939 PDF | GBF main BF gas U seal overflow water not observed. | gas | improper work by operator/worker | Overflow of hazardous material
IN00038929 PDF | there acid leakage in spray form observed from crack flange of pr. switch of acid charging line of Pickling tank 3. Immediatyely line stopped and tank 3 drained. After assessing the condition mech team started rectification job. | chemical | damaged/degraded/poorly maintained equipment | Leakage of hazardous material
IN00038775 PDF | After 10 minutes of casting, the casting foreman at CC#3 observed multiple streams from the slide gate machine area of Ladle #08.Ladle was moved towards emergency position by rotating the turret.Ladle was emptied in emergency pit and after that transferred to Tilter for further investigation.After ladle removal, emergency pit was cleared; Fire brigade was immediately called and was kept at disposal. | Hot metal/ steel/slag | failure/malfunctioning of equipment | Fire/ flame generation
IN00038722 PDF | Crane operator mr. KAMESH was operating the crane was trying to lift the INNER COVER to place it on base after loading it compleatly,after trying for two three times to lift three arm gripper was not catching the INNER COVER properly while doing this THREE ARM GRIPPER comes out from auxilary and fallen down and touches HEATING HOOD NO 4 which was on base 11 and running which leads to damaging the burner air solenoid valve and damaged cable for burner.incident occure around 11:30am | Hot metal/ steel/slag | improper work by operator/worker | degradation/breaking of equiptment
IN00038678 PDF | Torpedo #13 was emptied at SMS and placed at Track #01 of Pooling Pit A for dumping of rest hot metal so that it can be de slagged at de slagging pit at 03:30 am. After dumping of rest hot metal, some quantity of hot metal spread over the inside track of pooling pit side.The rest of the dispersed hot metal cleaned and finally the lucky mineral people given clearance to the loco operator to pull the torpedo from the pit.In the mean time the inside 8 wheels of non drive end side Torpedo got derailed. | Hot metal/ steel/slag | improper work by operator/worker | derailment
IN00038675 PDF | SRU B was in operation.Everything was normal.But gasket leakage happened from claus reactor B,sulfur came out from the leakage point, also caught fire .It was extinguished immediately. | chemical | damaged/degraded/poorly maintained equipment | Fire/ flame generation
IN00038631 PDF | CO gas release from pump suction drain line during 2P 110 pump maintenance job. No injury happened. | gas | improper work by operator/worker | Leakage of hazardous material
IN00038604 PDF | Ammonia has been spread around the lock and key box because bottled was leaked due to heat. | gas | improper working environment | Leakage of hazardous material
IN00038571 PDF | Down leg No-28 was punctured at the bellow causing heavy leakage of hot blast, which leads burning of some electrical cables and coal injection hoses. As the down leg dislodged from bustle main, which lead to sudden reduction in wind flow, opening of furnace bleeders and shutting down of Blast furnace. | gas | Inadequate/ unavailable SOP | Leakage of hazardous material
IN00038520 PDF | HH no 26 was running in Base 12B, the base was loaded in the A shift and was in ramping phase, at about 03:24 p.m, a sudden sound was observed in the base. The inner cover insulation was damaged. | gas | damaged/degraded/poorly maintained equipment | Leakage of hazardous material
IN00038489 PDF | Tlc#17 decoupled & dashed to Tlc#34 | activity related hazard | damaged/degraded/poorly maintained equipment | dashing/collision
IN00038451 PDF | While unloading ammonia from tanker to storage tank,a minor leakage was observed in hose connecting from tanker to our filling station. | chemical | Inadequate/ unavailable SOP | Leakage of hazardous material
IN00038419 PDF | Mr. O P Chaudhary ( P. No- 160981 ) was operating torpedo crane . He had to transfer Hot metal ladle - 5 from torpedo pit-1 to DS station . While he lifted ladle upto 1 metre approx. from car, one of the crane rope broke . He then lowered the ladle on transfer car . There was no metal spillage or human injury in this incident | Hot metal/ steel/slag | damaged/degraded/poorly maintained equipment | spillage of hazardous material
IN00038226 PDF | Spent acid leakage observed from flange | chemical | damaged/degraded/poorly maintained equipment | Leakage of hazardous material
IN00038223 PDF | While taking out TLC#24(loaded) with Loco#64 from G'BF trough#2, another Loco#45 with TLC#22(empty) are collided at crossing near point no.31. | activity related hazard | Inadequate/ unavailable SOP | dashing/collision
IN00038210 PDF | CO concentration was showing 920ppm in discharge area of CDQ. One contractor person was found going to the discharge area without permission unknowingly. There was chance of fatality, But nothing happened as de dusting system was started and the contractor person was not allowed to enter the area. | gas | improper work by operator/worker | exposure to toxic gas/ high temperature
IN00038193 PDF | There is CO gas leakage from the gas line, somehow fire catches on that line. That was extinguished by water. Nothing is damaged but we missed a big incedence. | gas | damaged/degraded/poorly maintained equipment | Leakage of hazardous material
IN00038158 PDF | At around 11:45 AM, metal leakage was observed from ladle No 6 at Caster-1 (after 27T of casting). Initially, leakage occurred through gap between Slide gate machine and bottom of ladle. Immediately, emergency was pressed and the ladle was positioned above emergency ladle. After a few minutes of leakage, some steel drained(20-25T) out into the emergency ladle. Surrounding area was cordened off.After complete stoppage of steel trickling,damaged ladle was safely removed from the turret & rest around 100T steel reladled. | Hot metal/ steel/slag | damaged/degraded/poorly maintained equipment | Leakage of hazardous material
IN00037833 PDF | During blowing of heat ID A206113 in Converter#2, it was observed that no flame was coming out of flare stack during the blow. As LD gas was allowed to emit through stack without incineration, increase in CO gas content of the surrounding area. There is a interlock in the system, if main flame does not start then there should be blow stop in the converter, but due to timer relay/logic malfunction of the device, this interlock got bypassed/failed to stop the blow in converter Pilot burners circuit wire was also found dislodged or not connected properly. Because of failure of pilot burner, main burner also did not get started. | gas | failure/malfunctioning of equipment | Disturbance in process parameters/equipment shutdown
IN00037790 PDF | steam leakage from sample line that could cause of skin burning from steam and isolated that steam leakage and water drain area | dust and steam | failure/malfunctioning of equipment | Leakage of hazardous material
IN00037732 | Cast was running at trough#1 from 10:25pm and slag appeared at about 10.50pm, at about 11.30pm all of sudden slag started leaking from middle of the trough 1 north wall and falling on the track line. Cast immediatly closed and trough discharged. | Hot metal/ steel/slag | damaged/degraded/poorly maintained equipment | Leakage of hazardous material
IN00037725 | 14o ton open casting going on due lancing push switch was not working | activity related hazard | failure/malfunctioning of equipment | Disturbance in process parameters/equipment shutdown
IN00037639 | Due to blast furnace breakdown there was a Sudden stoppage of Mix gas supply in the under firing system of battery 2 and about after an hour of stoppage an explosion was observed in the waste gas tunnel of battery 2 B | gas | Inadequate/ unavailable SOP | Explosion
IN00037599 | Mr. Lalan Pandit was adding copper bars at the OLP#1 after tapping of heat through the chute. As the addition was being done, splinters of liquid steel ejected off from the ladle and in his defence, he tried to run away from the proximity of the ladle. In this process, his right leg got twisted. | Hot metal/ steel/slag | improper working environment | Leakage of hazardous material
IN00037513 | While placing the steel ladle in LF2.2 steel car from HI 2 crane, spillage of liquid steel happened. In preliminary investigation, it came out that, ladle was not centered by crane driver while lowering the ladle in steel car. Due to which ladle struck the one side steel car and tilted slightlywhich resulted in spillage of metal towards LF pit. No injury or damage to any equipment. | Hot metal/ steel/slag | improper work by operator/worker | spillage of hazardous material
IN00037505 | After back drafting of furnace , top light up successfully done at around 6 pm (Approx delay by 4 hrs). Fumes were observed on the top of the furnace (possible fire on coke due rubbing of belt with coke) – Top Spray was started to keep the top gas temp low suspecting high uptake the cause of fumes.Top Spray was started again and run for a long time till TGT drop below 100. Metallic in Hopper #1 charged in furnace at low wind to facillitate the job in hopper. Furnace Wind Off. After long struggle due to huge suction through top light up cover, the ignitor was ignited and temp of Top gas went upto 135 C Maximum and started dropping again. – No flame was visible in the burden | coke | damaged/degraded/poorly maintained equipment | Fire/ flame generation
IN00037501 | During lifting the slag pot from the slag car, the leg of slag pot touched the floor causing some spillage of liquid slag. | Hot metal/ steel/slag | improper work by operator/worker | spillage of hazardous material
IN00037464 | Flare stack flame extinguished at 05:00 pm, just before the incident scrubber primary and secondary level goes to 100% due to feedback fault of the launder slam shut off valves. | gas | failure/malfunctioning of equipment | Fire/ flame generation
IN00037327 PDF | LADLE EMERGENCY ROTATION AUTOMATICALLY START DURING CASTING AND SLIDE GATE NOT CLOSE, METAL SPILLAGE NEAR STRAND 2 MOULD AREA. | Hot metal/ steel/slag | failure/malfunctioning of equipment | spillage of hazardous material
IN00037199 PDF | Mr. M. R. Sardar was engaged in hole cleaning, suddenly hot metal splashed and burnt the F/R jacket of MR. Sardar in two places, no injury happened | Hot metal/ steel/slag | improper material/material quality/equipment design | Splash
IN00037104 | 1. Power supply to SOVs of Flare Stack Failed2. As a result, all four valves opened as the fail safe conditions are OPEN3. PCV was closed for shutdown work4. Air entered into the stack through SOVs and flare tips5. Pilot flame acted as ignition source6. This resulted in puffing7. U seal was filled and Nitrogen purging started | gas | improper work by operator/worker | Explosion
IN00037076 PDF | Vsl#2 during blow of Heat ID T71631 at 1:40 hrs when blow was in progress and around 60% blow completed pressure relief door (PRD) get opened this is a safety device in the GCP system whenever high pressure exeserted due to high volume of gases formation and dysynchronisation of venturi opening this led to this kind of incident. | High pressure material | improper/exceeded process/operating parameters | Leakage of hazardous material
IN00037051 | during ladle opening and sample temperature take, metal spillage near mould | Hot metal/ steel/slag | failure/malfunctioning of equipment | spillage of hazardous material
IN00036758 | 1. Gas leakage was observed and PPM was detected around gasholder periphery2. Both BF & SMS Flare was checked and found to be in lighted condition3. Gas was detected mainly around ESP area4. PLC job was taken up for modifications5. Fail safe OPEN valves were manually CLOSED6. Upon further inspection, gas was found leaking from ESP drain line7. ESP drain has a valve and an U Seal for prevention of gas from coming out8. U Seal of ESP has a valve at the botom for cleaning9. The bottom valve was found to be passing10. This has lead to draining of water from U Seal and gas has leaked from U Seal drain.11. The main drain valve of ESP was found OPEN as its Fail Safe condition is OPEN | gas | Inadequate/ unavailable SOP | Leakage of hazardous material
IN00036744 | Steel Car 1 East Motor Cable got burnt due to liquid steel spillage from East Side Cover | Hot metal/ steel/slag | improper work by operator/worker | spillage of hazardous material
IN00036733 | 1. The calibration of Pressure Control Valve(PCV) was in progress.2. The PCV was closed to Zero percentage for calibration.3. The closure of PCV lead to increase in line pressure upto 1500mmWC4. The Operator opened the SOV No 1,2 to reduce the network pressure and maintain it around 900mmWC.5. As the PCV was closed, line pressure further increased.6. The Operator opened two more SOVs No 3,4 to reduce the network pressure7. As all the four SOVs were OPEN and PCV was closed, this lead to air ingress into the Stack.8. When the PCV was opened, the air fuel mixture formed an explosive mixture and a minor puffing sound was heard at the tip. The pilot acted as the ignition source for the explosive mixture. 9. Immediately Nitrogen purging was carried out and system was normalised. | gas | improper work by operator/worker | Explosion
IN00036711 | Near about 10:40 am on 27/03/2017, it was observed that fire was coming out from one of the lance hose in sh-1 of kiln-2 towards control room side. After that immediately the plant was stopped by the operator and fire was extinguished with the help of fire extinguisher kept in lance plat form and damaged lance gas hose(1 no.) was changed immediately. | gas | damaged/degraded/poorly maintained equipment | Fire/ flame generation
IN00036563 | Kiln 9 was taken shut down on date 22.03.2017 for shaft no-2 lance changing job, for this the water seal was done on the main suction inlet line of kiln - 9 water seal. Today after the job completion of lance changing and after all checking done in the water seal area , water seal breaking process started. The process was continued and completed as per the written SOP ,but suddenly the water filter unit of kiln no-09 cracks and the shape deformation takes place, the water inside the filter unit comes out from the unit.Inlet Suction Filter unit burst just after closing the Isolation Gate Valve | gas | Inadequate/ unavailable SOP | Explosion
IN00036341 | During flying tundish operation, initial mould filling done and found metal running observed even after stopper tried to close. Mould operator tried to close the stopper but could not be controlled. The level rises gradually and splashing occurred which fallen inside the victim’s shoe and created burn injury in backside of the foot ankle. | Hot metal/ steel/slag | failure/malfunctioning of equipment | Splash
IN00036338 | On 19th March 2017 at 10:10 AM, Mr Janmajay Behura, Supervisor of M/s TPL, got burn injury in his Left Foot due to direct contact with hot water near RASA# 2, dry pit area. He was immediately taken to SMS first aid, where he was given preliminary treatment. He was then taken to MEDICA at 11:30 AM where after preliminary examination he was discharged | Uncontained water/oil | improper work by operator/worker | Fire/ flame generation
IN00036321 | Smoke was observed near Temperature transmitter of outlet of 1st stage Sulfur reactor. | chemical | improper work by operator/worker | Leakage of hazardous material
IN00036254 | Damage in slag pipe resulted in flooding with hot water and slag. | Hot metal/ steel/slag | damaged/degraded/poorly maintained equipment | spillage of hazardous material
IN00036246 | There was fluctuation in Pre-Chamber Pressure P5. Pre-Chamber Pressure Control Valve FCV-109 was being self-operated in auto mode to try to control P5. CO concentration in the Chamber also shot-up to over 8%. KPO#3 tried to control the CO concentration by operating the SF Fan, that converts CO to CO2 by blowing more air to the chamber. However, instead of operating it gradually, he increased the flow 10 times to create a surge of pressure and flow in the Chamber.At the same time another bucker of coke had come to be charged in the Chamber. The operator without controlling all the abnormal parameters of chamber, charged the coke into the chamber. Flames fired out from the seal pot of the chamber due to continuous fluctuation of P5. The top cover couldn’t not be placed properly as it was continuously being pushed up by the P5 pressure. Flame shoot out from chamber and top lid hanger got bend. | gas | improper work by operator/worker | Fire/ flame generation
IN00036203 | TP.No-02 placed in SMS tarck no-02 at 13:45hrs & pouring started at 14:15hrs while pouring SMS operator reported for hot metal leakage & stopped pouring immediately informed to HML ,there was spillage in the track after inspection of the track healthiness Loco was coupled & drag to PPA pit #5 & it was poured | Hot metal/ steel/slag | damaged/degraded/poorly maintained equipment | spillage of hazardous material
IN00036097 | TP.No-12 was placed in Gran shot at 7:30pm, pouring started at 7:37pm, while pouring 202T at 9:10pm, GS operator ( mr. sujit) observed HM leakaged below the below the left side split cover ( heat shield area) of the TP#12,immedately pouring was stopped . Then loco was coupled & TP was diverted to PP & safely poured in PP -5. | Hot metal/ steel/slag | improper material/material quality/equipment design | Leakage of hazardous material
IN00036072 | LD Gas holder level reached to 99 Percentage due to reverse flow of BF Gas into LD Gas holder through export system . | gas | Inadequate/ unavailable SOP | exposure to toxic gas/ high temperature
IN00035961 | Smoke observed at top of the turret on Arm-A lid handling slide gate cylinder. | dust and steam | damaged/degraded/poorly maintained equipment | Fire/ flame generation
IN00035950 | On 2/3/2017 at around 9.30am one blower#5 tripped. After tripping blower wind volume and hot blast pressure dropped suddenly. As per logic crude gas bleeder opened. Again few minutes again crude gas bleeder opened. Second time crude gas bleeder was opened due to sub bypass valve not opened properly. | gas | failure/malfunctioning of equipment | Disturbance in process parameters/equipment shutdown
IN00035922 | Turret was rotated while in lower position. It was detected and then stopped and while further managing the situation there was slight spillage of metal over tundish cover | Hot metal/ steel/slag | improper work by operator/worker | spillage of hazardous material
IN00035824 | At LD#3 vessel#1 after tapping of heat ID T70144 , while final slagging off and completely emptied out vessel to give patching of it , some retained steel ( 4 to 5 T) of vessel got pour into slag pot. The retention of steel in vessel after tapping happened due to its higher vessel life (7046 ). The consequence of steel carry over in slag pot caused of red spot on its body surface. | Hot metal/ steel/slag | damaged/degraded/poorly maintained equipment | degradation/breaking of equiptment
IN00035815 | During trial run of diesel pump-2, the 12 V, 180 AH lead acid battery got exploded. | chemical | improper work by operator/worker | Explosion
IN00035763 | Steam was continiously discharging and Q Loco trackline drain pipe changing job was on going. Due to open discharge of steam and wind direction steam vapour stuckup on safety goggles and one contracter worker escaped from falling after facing stumbling on rail track | dust and steam | damaged/degraded/poorly maintained equipment | Fire/ flame generation
IN00035712 | Hot Metal Spillage in Pit#2 Track 2 from Torpedo No. 20 | Hot metal/ steel/slag | Inadequate/ unavailable SOP | spillage of hazardous material
IN00035687 | TP.No-09 filling stopped at 11:20hrs in cast house#2 in track #8 & was waiting in Granshot main line for going to SMS(destination), suddenly points-man Mr.Susil (Lucky Minerals) with LOCO No-780 reported for hot metal leakage from TP no-09 from the spout area below the heat shield . Loco was de-coupled immediately.After inspection of the track healthiness Loco was coupled & drag to PPA pit #3 &it was poured. | Hot metal/ steel/slag | damaged/degraded/poorly maintained equipment | Leakage of hazardous material
IN00035659 | After deslagging of vessel #2, vessel rotated on its own without any command. it was found that one of the four breakers (C) went off and vessel rotated due to gravity and because of its inertia it rotated from 250 degree ( deslagging position ) to -30 degree ( post resleeving position).There were chances of slag spillage. if it happened during tapping or charging time, consequences could have been very high. | Hot metal/ steel/slag | improper/exceeded process/operating parameters | spillage of hazardous material
IN00035645 | A person was engaged in cleaning activities of chemical dozing area. While the person was cleaning near the Acid dozing drums suddenly one drop acid was fall on the person’s florescent jacket. It is ensured that the acid was not contact with his body. | chemical | improper work by operator/worker | spillage of hazardous material
IN00035607 | CO level increased at discharge area of CDQ during discharging, due to ID fan of de dusting was not running. There may be chance of gas hazard if any person was present near it. | gas | failure/malfunctioning of equipment | exposure to toxic gas/ high temperature
IN00035595 | During SAC-1 regeneration , few drops of acidic water fell on the gloves of the operator but nothing happened as he was wearing gloves and other required PPEs. | chemical | damaged/degraded/poorly maintained equipment | Leakage of hazardous material
IN00035591 | Air was released from the compressed vessel for valve checking . However person was present infront of the air exit . Though pressure was less , but may injury to person. | High pressure material | failure/malfunctioning of equipment | exposure to toxic gas/ high temperature
IN00035276 (ROR) | Water going inside furnace from BLT & Above burden probe | Hot metal/ steel/slag | Inadequate/ unavailable SOP | Disturbance in process parameters/equipment shutdown
IN00035197 (TF) | After the charging crane 1 charged the hot metal into the vessel 1, when the signal was given for crane hoisting, the crane could not hoist the ladle, instead the crane started lowering ladle further and the ladle fell down on the 9 m floor. If ladle was not empty metal could spill | Hot metal/ steel/slag | failure/malfunctioning of equipment | spillage of hazardous material
IN00035193 | Some sound of leakage observed, On observation found lekage from CO gas line of supply to 6T BAF. PPm Measured at ground level found "0" max 5 and all floor of canteen. At the top it was observed 25 ppm | gas | failure/malfunctioning of equipment | Leakage of hazardous material
IN00035146 | Reaction in slag pot, as soon as crane operator lifted the slag pot , suddenly reaction started, operator stopped the movement of crane | Hot metal/ steel/slag | damaged/degraded/poorly maintained equipment | Explosion
IN00035107 (II) | while placing of ladle on turret ,ladle get rotate 10-15 deg toward casting direction due to wrong placing of ladle on turret through which metal spillage near loading position. | Hot metal/ steel/slag | improper work by operator/worker | spillage of hazardous material
IN00035105 (I) | Auto ignition not working from long time, so fire tundish preheater by manual fire. during firing of preheater ,co gas accumulate inside of tundish and some time huge fire generate near burner and also co gas generate near mould area. | gas | failure/malfunctioning of equipment | Fire/ flame generation
IN00035090 (ROR) | While lifting Full Ladle from Steel Car, ladle got lifted without proper engagement of J hook.Hot metal could spill | Hot metal/ steel/slag | improper work by operator/worker | spillage of hazardous material
IN00035028 | Tar transfer pump 03A was in stopped condition. All of a sudden tar splashed from the discharge line NRV flange. we checked all the conditions and find that the steam line valve(for flushing/cleaning) was remained open. so, this caused pressurization in the discharge line and caused leakage of tar | coke | Inadequate/ unavailable SOP | Leakage of hazardous material
IN00035002 | BLAST ON COLD RUNNER DUE TO METAL FLOWED WITH SLAG | Hot metal/ steel/slag | presence of unwanted/flammable material | Explosion
IN00034989 | All TCMs was started malfunctioning and got heated. Due to this, heavy lancing was being done by saving the production. | activity related hazard | failure/malfunctioning of equipment | Disturbance in process parameters/equipment shutdown
IN00034869 | At 16:23 break out took place , break out push button was pressed by operator but stopper closed slowly and metal flow could not be stopped due to non closing of stopper, its movement was found slow, as metal fell on water explosion took place. Tundish car taken at slag position by operating emergency travel of car and the SEN emergency cutter was fired to close the metal flow. | Hot metal/ steel/slag | failure/malfunctioning of equipment | Explosion
IN00034833 | Mr jogendra Mohanta, ground crew with load TP#7 entered Track#2 after getting clearance from S Rout, ground crew(who was taking TP#1 to Cast house) near pooling pit#4. At this time Mr Prafulla Patra, ground crew was coming from SMS with empty TP#13 in same track after doing weighment. Some liquid metal fell on both side of track and caught fire with dry grass which was put out with the help of fire brigade. The CB coupler and radiator fan of LOCO #779 got damaged. | Hot metal/ steel/slag | lack of commnication/supervision | Fire/ flame generation
IN00034781 | After blow end of vessel #1 at around 1:50 PM, vessel was rotated for sample temp when vessel mouth dashed with skirt and heavy water leakage started. | High pressure material | failure/malfunctioning of equipment | Leakage of hazardous material
IN00034706 | During ladle opening in caster 2 at 00:17 hrs backfire occurred resulting in very little metal spillage, jam cleaned and casting was continued but due to stopper rise (may be due to unshrouded casting) casting was aborted, no injury or property loss occurred. Production loss happened due to unplanned stoppage. | Hot metal/ steel/slag | improper work by operator/worker | spillage of hazardous material
IN00034705 | The damper control PLC went on offline mode . Due to this damper automatically closed fully . As a result the furnace pressure keep on increasing upto around 25 mmWC . When discharging door opened for slab discharging , huge flame came out & roller table grease catches fire . Immediately operator opened the charging door , hence flame reduced to some extent. Fire was extinguished using fire extinguisher. | Uncontained water/oil | failure/malfunctioning of equipment | Fire/ flame generation
IN00034582 | Hot metal and slag was overflowing from trough #2 and immediately cast closed in not dry condition. | Hot metal/ steel/slag | improper work by operator/worker | Overflow of hazardous material
IN00034574 | During charging of hot metal ,Charging crane 1's CT brake was not properly working and it goes very close to Vessel and resulting some hot metal to pour beyond vessel. | Hot metal/ steel/slag | failure/malfunctioning of equipment | spillage of hazardous material
IN00034573 | water leakage from water line and water spreads at cast house as well inba-2 ( 0 meter)reported to sampark as well as mech. and now valve is closed. | Hot metal/ steel/slag | damaged/degraded/poorly maintained equipment | Leakage of hazardous material
IN00034553 | At 10.30 am observed that bluish flame with smoke on sulphur main storage tank around main pump insulation area same extinguished by fire extinguisher and fire hydrant .No any injury and property damage | chemical | Inadequate/ unavailable SOP | Fire/ flame generation
IN00034498 | After casting around 40T, metal started trickling in between the plates from ladle#18(heat no-V47953). 2nd Feb 2017 at 3:11 AM casting started from Ladle#18 at LD2/CC3/Arm-B, at 3:25AM metal leakage occurred from the side of AL80 mecha. Casting stopped and and caster cap off. | Hot metal/ steel/slag | Inadequate/ unavailable SOP | Leakage of hazardous material
IN00034455 | ferro shots trail was taken on 31st jan by operation & during trial quadrant gate #3 got stucked. on 31st jan it was attempted to make free the quadrant gate but could not succeeded. on 1st feb morning around 11:20AM vessel was taken down for rectification of the quadrant gate operation. power cutting & work permit taken for the same. after the job completion during trial one person (Mr Sona ram hansda, g.p.no. tsp/584529/1116) of trimurty industries along with coworker and tata steel supervisor went to site for checking quadrant gate operation, during which the above person felt drowsy on the work site, simultaneously he has been taken out from the site. After preliminary first aid at site he was taken to EPFA station where he was declare fit.the reason for drowsiness was due to CO gas exposure suddenly. person working and site found with CO detector and SOP. the detector of all four person there at site for trial suddenly gave alarm.people left the site immediately. | gas | failure/malfunctioning of equipment | exposure to toxic gas/ high temperature
IN00034449 | Cast no #1793 opened in Tap hole #1 at 09:40 hrs and slag appeared at 10:05 hrs and was taken in RASA#1. At 11:05 hrs slag dam height raised by the operator due to very low slag flow as per normal practice. Slag runner cleaned from spout (near blow box) to 1 meter in length and checked for the passage (hole below the crust) and found ok by the operator. Slag flow from tap hole improved at11:50 hrs and again slag taken in to RASA#1. At 11:53 hrs it was observed that liquid slag is overflowing from runner onto the ground and towards the dry pit runner. Workmen cleaning dry pit runner #1 were immediately withdrawn from the area. Immediately Mr. Gyan Jena (Operator assist.) tried to close the cast by radio remote but couldn't be done due to remote failure. Finally cast closed from pulpit desk at 12:00 hrs. Later on inspection (by Operations & IEM) it was found that lighting cables and junction box below the slag runner are damaged due to contact with hot liquid slag. | Hot metal/ steel/slag | damaged/degraded/poorly maintained equipment | Overflow of hazardous material
IN00034442 | The Lime tanker bearing No. JH05BQ2440 came from Jamipol was placed at SILO area for lime unloading . When conveying started it was observed that Nitrogen was leaking from top cover of the tanker. | gas | damaged/degraded/poorly maintained equipment | Leakage of hazardous material
IN00034400 | CDS flame was stopped due to poor gas supply which had the potential of spreading CO gas all over the place. The problem was very early detected and the valve was closed as soon as possible. Later the system was stabilized to normal status. | gas | damaged/degraded/poorly maintained equipment | spillage of hazardous material
IN00034369 | The PCDC outlet pressure of COG went in negative which meant the water-seal in the motorized gate valve did not hold. A negative suction was created and CO gas was passing through stand-by (not in-line) PCDC | gas | failure/malfunctioning of equipment | Disturbance in process parameters/equipment shutdown
IN00034346 | Rubber liner of MSRL Tank for Regenerated Acid got punctured internally and leading to leakage of RA from storage tank. | chemical | damaged/degraded/poorly maintained equipment | Leakage of hazardous material
IN00034285 | At about 8.50am control room operator observed through CCTV camera that the hot metal spilled from cast house & poured at track line # 4 of Tap hole # 3.He alerted/ informed to cast house operator by walkie-talkie & cast has been closed immediately.Thereafter,it has been observed that the iron runner got punctured | Hot metal/ steel/slag | failure/malfunctioning of equipment | spillage of hazardous material
IN00034242 (II) | Mr. Sudarshan was adding Al-Notch bar bags in the steel ladle. During addition some slag spatters fell on his back which caused minor burn injury. | Hot metal/ steel/slag | improper work by operator/worker | Splash
IN00034210 | during tuyre inspection we found Co gas concentration high more than 1000 ppm between tuyre no. 1 to 9. | gas | damaged/degraded/poorly maintained equipment | exposure to toxic gas/ high temperature
IN00034177 | During hot metal charging into vessel#2,some amount of hot metal splashes on the track of dog house door due to eroded lip of ladle no.6. | Hot metal/ steel/slag | damaged/degraded/poorly maintained equipment | Splash
IN00034013 (II) | Just after opening the cast in tap hole #3 at 12.30 am on 25/01/2017 a series of explosion heard in around tap hole #3 in cast house #2.Immediately cast was closed in non dry condition. It was observed that sound was coming from newly placed trough cover. It was verified by debris of refractory mass on trough after removing the trough cover.No any damage occurred. | dust and steam | improper work by operator/worker | Explosion
IN00033962 | during ladle opening and taking sample and temperature metal spillage near mould operation area. | Hot metal/ steel/slag | improper work by operator/worker | spillage of hazardous material
IN00033929 | While cast running at trough 1 of FBF, East side wall of tilting runner1 got punctured and hot metal leaked on the ground in between track 1 and track 2, operator standing there immediatly tilt the tilting runner to next side torpedoand saved the process from heavy damage. | Hot metal/ steel/slag | damaged/degraded/poorly maintained equipment | Leakage of hazardous material
IN00033928 | Acid leakage was observed through damaged bello of pipe joint of fresh acid inlet line of P L Tank 1 . | chemical | damaged/degraded/poorly maintained equipment | Leakage of hazardous material
IN00033924 | CNC did not fire in auto at cc2 after all oscillation failure at cc2. Due to this small blast sound were observed and this can cause explosion or machine damage. | gas | failure/malfunctioning of equipment | Explosion
IN00033892 (II) | While placing ladle#24 at LF2 steel car with RS South crane, suddenly ladle started lowering automatically. Ladle somehow rested on Canopy & Steel car stool. It is having higher consequence in terms of equipments & multiple fatality. | Hot metal/ steel/slag | failure/malfunctioning of equipment | spillage of hazardous material
IN00033870 | Acid transfer pump to GI , find leakage from gland, its mech seal got damaged. | chemical | damaged/degraded/poorly maintained equipment | Leakage of hazardous material
IN00033848 | The HNO3 (nitric acid) bottle was kept in cabinet in QA , the bottle cap got ruptured and acid came out from the bottle and spreadover cabinet wallThe size of the bottle was 500ml therefore there was no damage. | chemical | damaged/degraded/poorly maintained equipment | spillage of hazardous material
IN00033834 | Metal spilled from std 3 of mould during casting | Hot metal/ steel/slag | failure/malfunctioning of equipment | spillage of hazardous material
IN00033833 (II) | It was flying in tundish opertaions. The tundish is changed and the laddle is opened after fixing the shroud by manipulator. The shroud was not vertical during fixing. Operator tried to make it vertical with a bend lancing pipe, but could not make it rightly. Mean time laddle gate was opened then flow of hot metal started from shroud and hit on the walls of tundish which resulted the splash of hot metal to teming platform & surroundings of tundish & mould areas; workers & operators working surrounding to the area mentioned are caught to hot metal splash resulted to burn injury | Hot metal/ steel/slag | lack of commnication/supervision | spillage of hazardous material
IN00033816 | While checking ACID measuring tank level ,the tank torn off at one place and acid started coming out | chemical | damaged/degraded/poorly maintained equipment | Leakage of hazardous material
IN00033787 | After successful completion of 36hrs shutdown,plant was started smoothly at 7.25pm. at 7.45pm it was observed that the Gas concentration at controll room about 200ppm. When checked on other area it was up to 1000ppm. While inspection it was found that the GV-001 not fully closed & stuckup . After that plant taken shutdown, corrective measures have been taken & again start the palnt at 9.25pm & no gas leakage observed | gas | failure/malfunctioning of equipment | exposure to toxic gas/ high temperature
IN00033744 | During PGC visit, Found huge amount of CO gas coming out from Seal pot (S41203A), at the same time found Exhauster #3 tripped due to VFD fault. Again the seal pot filled with water and made normal and Exhauster# 3 was taken on line after getting healthy.Suction of Batt 10 and batt 11 header is running common.But batt 11 Suction Seal pot (S41203B) didn't blow.only batt 10 Suction Seal pot (S41203A) blew off. | gas | damaged/degraded/poorly maintained equipment | Explosion
IN00033741 | In C shift on 15/1/2017 at around 11.45 pm prescrubber drain line #2 taken in service and line#1 closed due to leakage in line#1. After changing control valve 8020_1 of line#1 showing 40% open. To rectify this issue again line #1 taken in service and line#2 closed. After taking line #1 in service control valve 8020_1 of line#1 opened 100% and prescrubber level dropped to zero. Immediately line#2 taken in service and control valve 8020_1 of line#1 closed manualy and prescrubber level restored. | gas | failure/malfunctioning of equipment | Leakage of hazardous material
IN00033737 | Post shut down during light up of line A zone 8, there was a formation of gas pocket inside furnace due to one burner left open unnoticed during inspection. It was explosion in the furnace caused by residual unburnt gases in the chamber. | gas | improper work by operator/worker | Explosion
IN00033693 | While doing the unbolting for blanking job at ETP-B discharge, water seal did not hold and all the water got into the COG line and got spilled on the workers working there. | Uncontained water/oil | Inadequate/ unavailable SOP | spillage of hazardous material
IN00033664 (II) | During taping, the operator generally tilts the converter up to 80-850 . While taping Heat Id- A103905, the vessel was kept at 83 degree and the operator suddenly noticed that the converter started tilting downward at a faster speed. Then he informed control room and started moving the steel car towards OLP. The blower tried to tilt the converter from the control room but failed. Then he pressed emergency at an angle of 151 degree but the vessel stopped at 170 degree. At that time, all metal fell on track and ladle was half filled with slag and metal. Steel car was damaged and got stuck because of liquid steel falling on it. | Hot metal/ steel/slag | improper material/material quality/equipment design | spillage of hazardous material
IN00033611 | Spatter falling on gas line | gas | improper work by operator/worker | degradation/breaking of equiptment
IN00033604 | On 12/01/17 Vessel#2 Oxygen Blowing Lance -B DC Electromagnetic ELEVANJA Make Brake Replaced with Electro-Hydraulic SIBRE Make Thruster Brake. After Changing the Brake trial taken on the Lance Standby Position. At around 5:00PM Lance -B taken into Working position for Lance Normal Operation with new Brake. As soon as the Brake Power given Lance Free Fall happened. | activity related hazard | Inadequate/ unavailable SOP | spillage of hazardous material
IN00033547 | During conveying of speed lime from tanker to ID, the nitrogen leakage was observed from the line. | gas | damaged/degraded/poorly maintained equipment | Leakage of hazardous material
IN00033534 | Oxygen blowing was going on in Converter1 with Lance2.During blowing Lance drive tripped but at the same time Lance 2 should have been lifted automatically to top most position pneumatically which didn't happen. Lance was in bottom most position for nearly 20 minutes which is not safe for Oxygen lance. After information Mechanical crew went to site on 58mtr and operated the limit switch after which Lance moved up. | gas | failure/malfunctioning of equipment | Explosion
IN00033505 | High noise coming out from V#1 top cone due to stream generation resulting from pump tripping. Top Cone Cooling Pump Tripped due to failure of Control Supply of PMCC . | dust and steam | improper work by operator/worker | explosion
IN00033440 (II) | BF Gasholder level reduced to 1%. Though there are interlocks at 13% and 7% for BF Gasholder isolation, level reduced to 1%. | gas | damaged/degraded/poorly maintained equipment | Disturbance in process parameters/equipment shutdown
IN00033362 | Flare stack was found not burning at 11.45 am. The Coke Oven gas line was filled with water , so LPG was used to re ignite the flare. After draining of Water from CO line pilot flame was ignited. | gas | damaged/degraded/poorly maintained equipment | Fire/ flame generation
IN00033218 | Excessive water leakage during LF treatment at LF1.1 causing excessive water accumulation in steel ladle. | Hot metal/ steel/slag | damaged/degraded/poorly maintained equipment | water logging/flooding situation
IN00033191 (TF) | Gasket changing ( at mating flanges of Orifice Plate) job for the Low Pressure Steam Pipeline to Oil Depot was executed by Ms. D. Kumar. After completion of the job the manpower alighted from the piperack to ground. Gate valve was fixed in the steam pipeline was operated from close to open condition to release the pipeline for service. Suddenly condensate hot water from the Differential Pressure Condensate Pot (Item no. 08 of the figure in the attached file) fixed near the Orifice Plate spilled over the persons standing under the piperack. Fortunately no persons received any injury due to the HR Jacked & PPE's they worn. Immediately the steam line gate valve closed and inspected the Condensate Pot. It was found that the Vent Plug was slightly loosened. Tightened the Vent Plug of the Condensate Pot and steam pipeline released for service. | Uncontained water/oil | improper work by operator/worker | spillage of hazardous material
IN00032833 | CO gas leakage from the flange of flare stack flare line. | gas | failure/malfunctioning of equipment | Leakage of hazardous material
IN00032616 | During casting, due to MLC fault ( suspected) caster 1 auto tail out took place at 11:28 hrs, when car was taken out from casting position to emergency box position minor metal stream was coming due to non working of emergency cutter plate and running stopper. Liquid steel trickled and got collected in emergency box provided for the same purpose. Rice husk was added over liquid steel layer to avoid heat exposure to cables and hoses. Lost head pieces added in tundish which dropped the temp of steel and trickling stopped. Then mechanical operated manually the cutter plate by DC valve. No fire incidence or equipment damage took place. After rectification of electrical problem caster was again started. | Hot metal/ steel/slag | failure/malfunctioning of equipment | spillage of hazardous material
IN00032572 (II) | While closing of cast no-1410, after blowing tendency occurred mudgun was not being operated by radio. The operator operated the mudgun from the control pulpit, swivelling done but clay was not going into the Tap hole besides the ramming done. Three times tried to push the clay but although ramming pressure shows in the system but tap hole was not closed. After 40 seconds mudgun was removed from the hole consequently extension piece of mudgun reducer got brunt from the left side. Wind volume reduced upto 115 KNM3,Top gas pressure-0.75 bar replaced the extension piece of mudgun and plugging done of Tap Hole #3. | Hot metal/ steel/slag | failure/malfunctioning of equipment | degradation/breaking of equiptment
IN00032517 | At approx 8:00AM RH#1 lance expansion tank got severely damaged. Upon closer obeservation following parts found completely damage:- 1) interconnection piping. 2) Tank 4) control valve and level sensor. Initial circumstances shows that it happened because of causal crane operation in RS bay. | Hot metal/ steel/slag | failure/malfunctioning of equipment | Explosion
IN00032466 | Ladle No 14 was placed on turret for casting. After 20 ton casting of steel from ladle. Caster operator found metal are coming in between the slaide gate plate. He imeediately press the emegency and closed the slide gate machine. After closing the slide gate machine, operator found that metal is coming from between the slide gate , so moved the turret towards emegency ladle. Approx 8-10 ton fall in emegency ladle after that metal tricking stopped. Approx 115-120 tons metal left in ladle which was safely dumped in both LF slag pit. slide Plate life : 6 Fixed Nozzle life: 18 Ladle No : 14 Ladle Life: 36 | Hot metal/ steel/slag | Inadequate/ unavailable SOP | Leakage of hazardous material
IN00032445 | After completion of heat T66303, vessel was tilted for tapping at the end of tapping around -99 angle vessel tilt drive got tripped and tilting failed, operator thereaftter activated emergency push button and lifted it pneumatically. During that course slag spillage occured on track wihich was cleared later on. | Hot metal/ steel/slag | failure/malfunctioning of equipment | spillage of hazardous material
IN00032334 | In Strand no. 2 suddenly break-out occurred and heavy smoke arised from inside of the cooling chamber. Hydraulic hoses burnt and oil leakage happened leads to abort in strand no. 1 also. Fire incident in strand#2 cooling chamber due to spillage of break out liquid steel over high pressure hydraulic hoses of segment no #3. This resulted the burning of OS3 (Mould operating control panel) cables which was routed through cooling chamber. | chemical | failure/malfunctioning of equipment | Leakage of hazardous material
IN00032333 | Leakage observed from mechanical seal of pump & spillage on area | chemical | failure/malfunctioning of equipment | Leakage of hazardous material
IN00032329 (RC) | During Venturi quencher explosition cover opening suddenly furnace hot dust laden gas come out the lifting person escape his face to another direction and nothing could happen. | gas | improper work by operator/worker | exposure to toxic gas/ high temperature
IN00032316 | At H Blast furnace on 11th Dec 2016 Semi-clean bleeder opened with top pressure of 2.35 Bar and toxic gas (CO+CO2) released in atmosphere. Furnace operation was normal before the incident. The process of TRT startup was under way. During the process of TRT start up Main By pass valve got closed, this resulted in Back pressure in furnace top and Top pressure increased suddenly to tripping point. Semi clean Bleeder opened. Furnace pressure was reduced to manage situation. | gas | failure/malfunctioning of equipment | exposure to toxic gas/ high temperature
IN00032270 | Supply of CO gas which is used to run the preheater stopped and thus burner got off and when the resupply of gas was done it was just spreading in the environment without getting burnt thus causing increase in the CO ppm in the area. | gas | failure/malfunctioning of equipment | exposure to toxic gas/ high temperature
IN00032251 | Diesel Engine Battery Cracked & Acid spilled | chemical | Inadequate/ unavailable SOP | spillage of hazardous material
IN00032250 | Trough discharge of TR#1 was in process, mean while traffic requested to take out TP # 13 which was placed in trough # 1 on other side and the cast was closed. But ground staff of HML removed TP#6, which was placed under the discharge spout and discharge was about to open. | Hot metal/ steel/slag | improper work by operator/worker | spillage of hazardous material
IN00032247 | At around 8.10 AM un loading of dust from dust catcher was in progress. After completely dry of dust catcher ,un loading the gates were closed by operator. It was observed that gas was leaking from the gates after closing. Immediately furnace top pressure was reduced and area was cordoned.Hammering was initiated in the dust catcher to accumulate the dust on gates to arrest the leakage. | gas | failure/malfunctioning of equipment | Leakage of hazardous material
IN00032236 | On 7th December at around 6PM, after cast tundish car 2 reaches to preheating postion , tundish preheater no. 2 blower started . At around 8PM, tundish was lifted by KL1. As soon as tundish left the sitting position of car, tundish get tilited and liquid metal in the tundish starts flowing from tundish cover. Immediately tundish kept on tundish car and fortunately liquid metal fall on Emergency discharge box which is kept below tundish car. TCD manipulator hanging beam get broken from joint. Tundish contains liquid metal 22MT. | Hot metal/ steel/slag | improper work by operator/worker | spillage of hazardous material
IN00032209 | At around 6.50 AM while closing the taphole#1, mud gun ring got damaged causing hot metal spillage due to which adjacent RTD & MacFLow Meter Cable caught fire. Immediately fire was extinguished using sand. | Hot metal/ steel/slag | damaged/degraded/poorly maintained equipment | spillage of hazardous material
IN00032143 | Gas leakage was observed through pipe line passing beside slag yard,LD3TSCR at LD services side. | gas | damaged/degraded/poorly maintained equipment | Leakage of hazardous material
IN00032141 | BF gas leakage through U-seal LL level steel well bottom flange drain point as nipple with stop cock fallen down. | gas | improper/exceeded process/operating parameters | Leakage of hazardous material
IN00032114 | During course of opening of air valve for slurry tank 1 air flushing suddenly air hose with pipe come out from slurry tank and hot slurry was about to fall over the body of person engaged but the air valve closed and nothing could happen | chemical | failure/malfunctioning of equipment | spillage of hazardous material
IN00032067 | While unloading RA tanker in RA tank, tank got fulled and acid came out form overflow tank which accumulated in dyke wall, pump stopped when overflow recived | chemical | improper work by operator/worker | Overflow of hazardous material
IN00032000 | Slurry was pumped out during that time slurry hose got punchered and one of the contracter just escaped from pressured slurry water | High pressure material | damaged/degraded/poorly maintained equipment | Leakage of hazardous material
IN00031944 | CO level at 49 meter raised up to 300PPM out side the control room | gas | failure/malfunctioning of equipment | exposure to toxic gas/ high temperature
IN00031815 | during tap hole cleaning there was oxygen leakage found from lancer's regulating valve. | gas | improper material/material quality/equipment design | Leakage of hazardous material
IN00031733 | At around 5.40 am during casting in tap hole #1 hot metal spilled on torpedo ladle # 36 and track#2 due to torpedo rolled during filling . As a result track line #2 jam with metal and torpedo ladle stucked up. | Hot metal/ steel/slag | improper working environment | spillage of hazardous material
IN00031727 | Acid over flow from TWP-1 spent acid tank and flow through storm water line which pass through TWP-2 , action has been taken | chemical | improper work by operator/worker | Overflow of hazardous material
IN00031598 | Leakage in the pipe caused the hot condensate to fall on the first floor of DASU and the steam leakage can damage anyone passing nearby | dust and steam | failure/malfunctioning of equipment | Leakage of hazardous material
IN00031597 | The NaOH gland line leakage caused splash of NaOH which could have hurt any operator who was walking nearby. | chemical | failure/malfunctioning of equipment | splash
IN00031473 (II) | Coal tar started leaking from overhead Coal Tar supply pipeline of Pellet Plant from welding joint of Bleeder. | Hot metal/ steel/slag | Inadequate/ unavailable SOP | Leakage of hazardous material
IN00031451 | After dumping of slag from LDs which was hot at slag yard, fire was caught in slag pit. Some other material were dumped at slag pit by MRD vehicles | Hot metal/ steel/slag | presence of unwanted/flammable material | Fire/ flame generation
IN00031414 | Water seal broke as line got pressurized during nitrogen purging and Leakage testing after pipe changing. | gas | improper/exceeded process/operating parameters | Leakage of hazardous material
IN00031389 | Gas leakage observed from trunion of lance no. 28 at around 11:30 pm | gas | failure/malfunctioning of equipment | Leakage of hazardous material
IN00031387 | Crude gas and semi cleaned bleeder opened (TRT sub by passs valve # 1 opened ) | gas | improper work by operator/worker | Disturbance in process parameters/equipment shutdown
IN00031377 | DS1 cable above raking machine caught fire from the spark during DS operation. | chemical | presence of unwanted/flammable material | Fire/ flame generation
IN00031224 | During lifting of calcined lime, lime hose burst and huge amount of calcined lime released to atmosphere at high pressure. | chemical | damaged/degraded/poorly maintained equipment | exposure to toxic gas/ high temperature
IN00031118 | All four bleeders opened due to all four Top pressure transmitters(PT2000_01,02,03 &04) showing value of 6.13 bar. Wind volume reduced from370KNM3/hr to 250 KNM3/hr and cut the Top Gas pressure accordingly, closed all the four bleeders and set in auto mode.GCP Hydraulics was not running due to no output from PLC. | gas | Inadequate/ unavailable SOP | Disturbance in process parameters/equipment shutdown
IN00030939 | AT DS very minor fire caught in very little amount of Mg on floor at SILO area. Spark came during welding job for fixing oxymeter by IEM. | chemical | presence of unwanted/flammable material | Fire/ flame generation
IN00030847 | There was a leakage in HPLA line. The mechanical was working to arrest high pressure liquor ammonia line. There was a proper Positive isolation & proper work permit system was taken. During the process the line was started by operation person. Liquid ammonia splashed the face of the worker. As proper PPEs was used, a big incident was avoided. | chemical | improper work by operator/worker | Leakage of hazardous material
IN00030703 | M/s Allied Metallurgy is engaged in job of coating the slag pot and the said job requires transferring of material into the slag aisle area. This material is being transferred with the help of wheel barrow (see pic). Mr. Nara Kuntia Age 31 supervisor of M/s allied Metallurgy found the air pressure in the wheel barrow tyre insufficient and used the Nitrogen line , used to refill the tyre of Slag pot Carrier and at a pressure of 18 Bar, for refilling the same. Due to the high pressure of the input line the wheel barrow tyre (at pressure of 1.2-1.5 bar) was over pressurized and subsequently after disconnecting and rewinding the Hose the tyre burst and the rim dislodged hitting his right wrist and left knee . Mr. Kuntia suffered laceration injuries with fracture between wrist and thumb, left knee received deep cut injury. | gas | Inadequate/ unavailable SOP | degradation/breaking of equiptment
IN00030596 | TP # 4 Removed from Trough#2 of Line No.1 at 8:00PM, After removal of That Tp cast house People started pouring HM without placement of empty Tp which caused Hot metal fall on rail track, it may caused a serious incident | Hot metal/ steel/slag | improper work by operator/worker | spillage of hazardous material
IN00030587 | LD#3 converter#1 blower informed shift Mechanical and IEM about complaint of not responding command of lowering of vessel skirt system during blow of Heat id T64068. As per complain mechanical guy attended the problem of vessel skirt without informing or taking into confidence of operation personnel. This heat was being tapped during which skirt get lowered as mechanical rectifying it. As per safety interlocks whenever skirt raise signal will go vessel tilt permissive will be gone automatically to prevent undesirable outcome.If vessel is tilted in skirt lower position skirt will be damaged with vessel mouth. Since during tapping tilt permissive went off then tapper used pneumatic tilt to finish tapping informing concerned control room blower and blower immediately asked not to tilt vessel as its skirt get lowered. The undesirable out come of it as 1)approx. 20T steel/slag got poured on track 2) By rapid action of operation crew saved the track cleaning it in hot condition. | Hot metal/ steel/slag | lack of commnication/supervision | spillage of hazardous material
IN00030345 | One of the impulse line of Zone#4 gas line found broken | gas | damaged/degraded/poorly maintained equipment | degradation/breaking of equiptment
IN00030295 | Gas leakage observed from gas line behind booster house of kiln-7. After inspection it was found that gas line was puckered. After that immediately main gas valve was closed and water seal was done for stopping leakage | gas | damaged/degraded/poorly maintained equipment | Leakage of hazardous material
IN00030199 | There was heavy CO leakage near to discharge flange of the COG blower. Immediately we stopped the Blower and started another blower. | gas | damaged/degraded/poorly maintained equipment | Leakage of hazardous material
IN00030188 | pgc A re- tubing job was going on at about 9 am suddenly amonia vapour sprayed around the pgc. the people who are working in pgc are left the site . same informed to bpp control room after checking the site found flushing liquor which was flushing in pgc are overflowing through upper condensate pipe and liquor vapour was sprayed around the site. same was controlled by bpp operation & after1.5 hr the job was again started. same has been informed to Homm & sr, mgr of bpp MECH. | chemical | damaged/degraded/poorly maintained equipment | Overflow of hazardous material
IN00030077 | Due to of break out incident in strand 2 of casting machine , uncontrolled liquid of metal spillage occurred inside machine. This incident resulted into metal jamming at the tail end of slab. Slab was taken out from Strand 2 at machine. The jam porting stuck up inside the machine front cover at exit of segment 16 due to its uneven and over size. Lancer was cutting the jam with a help of a lancing torch. Mr. N Alam was coming from the cooling chamber after inspection of casting machine. While Mr. N Alam was passing near the lancing area, all of a sudden the lancer rotated the lance for a moment. He could not notice that Mr. Alam was passing the area . The exposed flame of lancing torch was directed to Mr. Alam’s face. This caused superficial burn injury over face at right side cheek and neck. | Hot metal/ steel/slag | improper material/material quality/equipment design | spillage of hazardous material
IN00029919 | After opening of new ladle the tundish was filled full and hence metal overflow from tundish. | Hot metal/ steel/slag | Inadequate/ unavailable SOP | Overflow of hazardous material
IN00029913 | Hot metal fell during tapping on steel Car#1-The quantity was huge-it damaged motor and cable | Hot metal/ steel/slag | Inadequate/ unavailable SOP | spillage of hazardous material
IN00029899 | While removing the cake from the casting bed after cooling, the employee was setting the cake to the stand and in the same time the hook used by him has hit the cake and a some amount of hot granulated slag fell on the shoe of the employee. Hot granulated slag on the bed entered the shoe and came in contact with the skin. | Hot metal/ steel/slag | Inadequate/ unavailable SOP | spillage of hazardous material
IN00029891 | Co gas smell detected while passing through the path way under the CO gas main pipe line near HF # 1 coil bay. | gas | damaged/degraded/poorly maintained equipment | Leakage of hazardous material
IN00029798 | At 10:57 AM, Heating Hood No 1 was fired at base no 9 by BAF operator Mr. J.R. Prajapati. At, 11:01 AM, Hydrogen Burner got off. Hence I went to fire Hydrogen burner by pressing the push button on the control panel of the HH. Suddenly hissing sound started coming followed by release of the cerawool pieces from the bottom side of the furnace. After few seconds, the hissing sound stopped. After that, it was found that the air valve was at full open position and all the burner valves were in open condition. Temperature was only 47 deg C. | activity related hazard | damaged/degraded/poorly maintained equipment | Fire/ flame generation
IN00029775 | At 6.25 AM on 11th October, Flash and smoke was observed by CCR operator in UPS-1.Both running Exhausters tripped. About 60000 Nm3/hr CO gas was start flaring from Batt.10 & 11.Due to sudden shortage of CO gas, Booster suction dropped below 0 mmWC. | gas | failure/malfunctioning of equipment | Fire/ flame generation
IN00029773 | Trough#1 metal runner got punctured while casting was going on, immediately tap hole was closed. No any injury or property damaged happened. | Hot metal/ steel/slag | damaged/degraded/poorly maintained equipment | degradation/breaking of equiptment
IN00029717 | Blow pipe of Tuyere No-17 bursted on 09.10.2016 at 23:50 hrs which has resulted in fire, spread of hot slag & release of spark & CO gas. Plant was wind-off to take care the incident. Mr Awdesh & Nemai Hembrom from shift mechanical was assigned to support in handling this incident | Hot metal/ steel/slag | Inadequate/ unavailable SOP | Fire/ flame generation
IN00029710 | Acid leakage observed from flange joint | chemical | damaged/degraded/poorly maintained equipment | Leakage of hazardous material
IN00029500 | OXYGEN HOSE PIPE DISCONNECTED AND HOT THE PERSON. | gas | improper work by operator/worker | dashing/collision
IN00029497 | Overspill of hot water from pH correction tank side walls on floor. | Uncontained water/oil | Inadequate/ unavailable SOP | Overflow of hazardous material
IN00029388 | During blowing the CO ppm at 19 m floor was going up to 400ppm where people were working for converter 2 refractory lining. | gas | Inadequate/ unavailable SOP | exposure to toxic gas/ high temperature
IN00029342 | Rectification was going on for spout plate of slag runner of tap hole no 2.Water suddenly came from blow box nozzle , creating a panic situation. | Hot metal/ steel/slag | Inadequate/ unavailable SOP | Disturbance in process parameters/equipment shutdown
IN00029304 | Spillage of hot water from wet slag (temp around 50 C) on conveyor number 1. The shed of conveyor number 1 is not there. Hence it has potential to cause slight burn injury. | Uncontained water/oil | improper work by operator/worker | spillage of hazardous material
IN00029251 | On 28 Sep 2016 around 12 PM operation reported Flux Vibrofeeder 14 is not working . During checking found is cable is showinmg ground. On further checking found flame coming from bunker 14 A Discharge Gas seal Valve. Discharge gas seal valve was foundopen irrespective of N2 Purge flow ok. Physical Purge of N2 was not there but system in PLC purge Ok was coming. Though Discharge gas seal valve was opened manuall by operation same was closed and his weigh hopper Sopped.Detail file attached. | gas | failure/malfunctioning of equipment | Fire/ flame generation
IN00029156 | During tapping of Heat No-A101750, the converter didn't tilt up at the end of tapping. To protect the heat from the slag, the operator moved the steel car towards slag yard side, as a result, the slag started falling on the steel car and the cable, hose and motor caught fire. | Hot metal/ steel/slag | improper material/material quality/equipment design | Fire/ flame generation
IN00029089 | At around 7:45 AM in morning CO gas was detected inside Blower house control room . Control room operator personal CO monitor started detecting 80ppm of CO gas. area CO monitoring was initiated and 220ppm of CO gas was detected at Blower Floor and 0 ppm at ground floor.Flare got extinguished at 2.30 AM in the morning.There was no fluctuation in export pressure from blast furnace to gas distribution network. | gas | failure/malfunctioning of equipment | Fire/ flame generation
IN00028987 | While placing Shroud there was metal spillage due to boiling of metal. | Hot metal/ steel/slag | improper working environment | spillage of hazardous material
IN00028945 | Mould cooling auto system became unhealthy due to high temperature of secondary motor binding. This was not known to operator for some time which creates a serious condition. MCP 1 was running. MCP2 winding temp gone by 300degree C. Its ready permissive fail. It was not ready for auto change over. | Hot metal/ steel/slag | failure/malfunctioning of equipment | exposure to toxic gas/ high temperature
IN00028914 | During slag off, slag spatters fallen on the car power cable & cable caught fire. It caused damage of the cable & car dive tripping in Ground fault. | Hot metal/ steel/slag | damaged/degraded/poorly maintained equipment | splash
IN00028911 | In heat id T62285 around 10:48PM at Vesse2 tapping was in progress, at the mid of tapping tilt got failed. While checking it found master drive got tripped. Operator immedietly activated the standyby tilt master from HMI and avoided any further mishap. During this course excess slag went on track as well as ladle which was deslagged at SMLP pit. | Hot metal/ steel/slag | Inadequate/ unavailable SOP | Overflow of hazardous material
IN00028852 | In Vessel-1 secondary emission duct at 10 m, smoke has been observed when blow has going on . Blow was stopped immediately . Team immediately left to find the source of smoke but could find nothing . The emission duct was at 10 m was found to be too hot than normal . On further investigation it was found, the damper of duct was fully closed . Ideally it should be 20% open . Finally it caused burning of some flammable material inside the duct. The duct was opened and the process normalised . | chemical | failure/malfunctioning of equipment | Fire/ flame generation
IN00028808 | Vessel upturned instead of hoisting when self upright was activated. All the contents (slag and small quantity of steel) fell on steel car and on tracks jamming the steel car. There was fire in the steel car which damaged one cable. Vessel outage was for 6 hrs | Hot metal/ steel/slag | improper work by operator/worker | Fire/ flame generation
IN00028764 | On 10th Sep C blast furnace hopper not pressurized for taking corrective action furnace got wind off . Lower seal valve inspection cover was opened from out side found that link of lower seal valve operating shaft welding got dislodged from its position . For finding the more damaged mechanical team informed to CBF Control room operator to bypassed the logic for operating the lower seal valve & take action but operator without bypassing the logic he had operated the equalizing valve for pressurizing the hopper at a mean time lot of gas coming from semi equalizing line to hopper & lower seal cover already opened by team mechanical due to that lot of gas near about 500 PPM got spread at lower seal valve platform . Near about 20 peoples standing there . Immediately team mechanical informed to operator to by passed the logic & take corrective action .After that operator by passed the logic & operate the lower seal valve in manual mode . | gas | improper work by operator/worker | exposure to toxic gas/ high temperature
IN00028668 | While charging vsl#2 from charging crane #1, heavy metal spilled on the 9m floor. | Hot metal/ steel/slag | improper work by operator/worker | spillage of hazardous material
IN00028647 | pgc#a was under shutdown for re-tubeing. after flushing clearence was given to blank the line.while blanking flange bolt started to open after loosen the bolt suddenly the emulsion started flushedand huge a mount of tar spillage was there . due to which amonial vapour sparyd arround the pgc.which was causing uneassyness to the people who are making scaffolding there. it was happen as line was not completely drained. discussed and advice to check before open any falange. | coke | Inadequate/ unavailable SOP | spillage of hazardous material
IN00028602 | During tapping, Vessel #1 stopped tilting midway due to problem in the tilting motor brake. Metal and slag continued flowing out of the tap hole in to the steel ladle. Once the ladle was filled, steel car was taken out to prevent metal over filling the ladle and spilling out to hinder steel car movement. After this metal continued flowing into 0 meter area till tilt problem was rectified. Pneumatic hoisting did not work. On checking the panel, the inside tubes were found burnt and melted. | Hot metal/ steel/slag | improper work by operator/worker | spillage of hazardous material
IN00028462 | Vessel #2 top cone cooling water flow interrupted while working on top cone cooling circuit of vessel #1 which was under shutdown | Hot metal/ steel/slag | improper work by operator/worker | Disturbance in process parameters/equipment shutdown
IN00028430 | During casting in strand 1, sudden blast occurred inside the mould due to water seepage and liquid metal splashed on mould operator worked aside. | Hot metal/ steel/slag | Inadequate/ unavailable SOP | Splash
IN00028365 | At OLP#1 during OLP process in steel ladle while adding AL Notch bar bag of 20 kg a reaction occurred which lead to heavy noise. There was no incidence of splashing of liquid metal from steel ladle . It was observed that a few bag of Aluminium were moist. The box containing notch bar bags was immediately relocated. Mechanical has been asked to arrest the water leakage source. | Hot metal/ steel/slag | damaged/degraded/poorly maintained equipment | Explosion
IN00028342 | Battery 2 Chimney Started belching. As air passage could not opened due to waste gas cylinder failure, chimney started belching due to unburnt gas | gas | failure/malfunctioning of equipment | exposure to toxic gas/ high temperature
IN00028281 | Laddle through due to failure of slide gate cylinder locating bracket, emergency run out of turret applied after casting 30 tom. | Hot metal/ steel/slag | damaged/degraded/poorly maintained equipment | Disturbance in process parameters/equipment shutdown
IN00028202 | After casting of 27Ton metal from the ladle#27 the slide gate was out of control and metal continuously flowing from ladle into the Tundish and tundish starts to overflow. Slide gate emergency pressed but not work then turret emergency was pressed to save the caster from fire. But at SMLP side there was a Ripper working near the emergency ladle which caught fire. | Hot metal/ steel/slag | failure/malfunctioning of equipment | Fire/ flame generation
IN00028196 | At around 12:15 all the 4 bleeder valves opened. As per SOP wind was reduced. On preliminary investigation it was found that one of the top pressure PT malfunctioned. Furnace was normalised after deselecting the PT.Top pressure transmitter no 3 (PT2000_03) sensed a value of 4.7 bar , thus leading to opening of bleeders as per logic | gas | failure/malfunctioning of equipment | Disturbance in process parameters/equipment shutdown
IN00028106 | At around 02:41 AM in C shift, during tundish slag off, some metal splatters to ladle turret arm 2 & fire caught in Arm 2 tilting cylinder cables, which was further extinguished. | Hot metal/ steel/slag | improper work by operator/worker | Fire/ flame generation
IN00028080 | Tap hole # 3 was running and in track number #6 TP NO-10 was under filling due to melting of slag jam inside torpedo accurate level judgment was not feasible. When slag bubbling observed by operator, he immediately diverted to another TP, but still then slag got overflow from TP no-10. | Hot metal/ steel/slag | lack of commnication/supervision | Overflow of hazardous material
IN00028028 | After 10-12T cast metal started trickling between plates & C2 cap off | Hot metal/ steel/slag | Inadequate/ unavailable SOP | spillage of hazardous material
IN00027948 | Waiting in front Batt-8Quenching stn area for inspection track line suddenly found Quenching car 2 crack open and hot water splacing outside due to track line is fully chocked with spillage coke.Escapped somehow | coke | damaged/degraded/poorly maintained equipment | spillage of hazardous material
IN00027941 | errection of scaffolding is going on pgc#A east and west side. there isa upper condensate tank wher e flushing liquor and emulsion sored contineously. due to hot liquor amonia vapour sprayed arround the area and the ppm was high for the time being. the people working in scaffolding suddently stop the job and left the site and informed . we have checked and found vapour come from inspection cover while flushing the pgc. we have instructed the people to leave the area whenever you feel the gas ppm high,it may be happen for some time | chemical | improper/exceeded process/operating parameters | Splash
IN00027932 | Chimney gas emission analyser stopped working and showing false data on higher side in the range 45 to 46. IEM informed but the problem is not yet solved . | gas | failure/malfunctioning of equipment | exposure to toxic gas/ high temperature
IN00027840 | PRV valve was malfuntioning | dust and steam | failure/malfunctioning of equipment | Leakage of hazardous material
IN00027834 | During the tapping operation, slag overflew on to the holder of the pinion and also to the rail beneath the car, thus jamming the rail. While moving the ladle car out from the taphole position, the wheel got jammed on the rail due to the deposition of the slag and when the ladle car was pulled again the wheel derailed. Further movement was restricted and the ladle was removed from the ladle car immediately. No spillage, No injury, No ladle damage was observed. | Hot metal/ steel/slag | Inadequate/ unavailable SOP | derailment
IN00027755 | Flange found leaking, while tightening the bolts,line partially broken & acidic water was leaking in the pit. Rectified immediately | chemical | damaged/degraded/poorly maintained equipment | Leakage of hazardous material
IN00027667 | Mr. Ravi Bodra of Tarapore & Co. was operating a Hitachi Shovel (Hitachi 450-4) for pit cleaning in CC# 2 of LD# 1. He observed some sparking in the ignition battery box. As a result, he switched off the engine and was trying to open the battery box for checking. In the meantime, battery bursted and battery water was splashed on his face, neck and left eye resulting in minor burn injuries. Immediately, he was brought to First Aid. Upon the treatment, he was later referred to TMH emergency. He resumed the duty after the few hours of incident on being certified fit. | chemical | damaged/degraded/poorly maintained equipment | Splash
IN00027656 | When H Blast Furnace was started after shutdown at 6:00 AM, tuyere cooler#27 plug came out due to which huge amount hot blast got released making the area smoky & dusty. Tuyere Cooler#27 plug may hit any person as it came out with huge velocity. | Hot metal/ steel/slag | damaged/degraded/poorly maintained equipment | Explosion
IN00027628 | At around 3:15 pm it was found that in the GCP area CO gas was more than 50 ppm so after searching it was found that it was coming from Scrubber launder along with water. Since weather was cloudy so it has tendency of coming down to ground level. | gas | failure/malfunctioning of equipment | exposure to toxic gas/ high temperature
IN00027625 | In Caster1 at 06:30 AM. there was clogging problem in tundish. As per standard practice tube change was done. After tube change, due to uncontrolled flow from tundish, mould overflow took place. Emergency run out command was activated and car travelled to emergency box position. After few minutes car itself, moved to heating position and there was metal leakage over casting floor. Tundish car had fire.Proper tightening mechanism, which will check bolt loosening during actuator vibration | Hot metal/ steel/slag | damaged/degraded/poorly maintained equipment | Fire/ flame generation
IN00027619 | During final slag off in Vessel1 , slag was poured on the car in stead of slag pot. It caused fire in the car. Fire was extinguished. But Cable got damaged & slag yard side motor became ground. The same motor isolated from the circuit & car given in service for operation on single motor. | Hot metal/ steel/slag | improper work by operator/worker | Fire/ flame generation
IN00027547 | On 21st August (Sunday) at 5.45 pm there was a major Break down in Old BPP. The return line of PCDC cooling water bottom zone got punctured. Huge water loss with flooding situation. The water was going to condensate pit thereby increasing the effluent volume. There could have been major problem in gas supply system if the actions were not taken in time | Uncontained water/oil | damaged/degraded/poorly maintained equipment | water logging/flooding situation
IN00027513 | On 25Aug at around 6.24AM, Hearth and throat stave Secondary cooling pump E1330-01 tripped due to pressure switch fault. As a result there was sudden drop of Flow below 2000m3/hr .Threshold low limit for Blower cooling emergency system is 2000m3hr, so the emergency valve open suddenly and there is no delay of time for valve openening given, it opens and closes frequently.Suddden opening and closing of DN250 emergency valve create water hammer and it continoue for 5min. when the Blower control room operator came to know of frequent opening and closing of valve, they suddenly rushed to field and closes the air supply to valve.Which closed after stoppage of air supply.NO property or equiment damage was observed , but it may damage damage the equipment or piping system.After 5 to 8 min Tripped pump E1330-01 taken in line and pressure and flow normalized. | Uncontained water/oil | failure/malfunctioning of equipment | degradation/breaking of equiptment
IN00027474 | BF gas release from incoming BF line near V-seal of gas mixing station Batt # 8 & 9 | gas | damaged/degraded/poorly maintained equipment | exposure to toxic gas/ high temperature
IN00027456 | there was a lekage from oxygen joint | gas | damaged/degraded/poorly maintained equipment | Leakage of hazardous material
IN00027372 | At around 3.30pm a high noise ( Bursting sound) sound heard by the people working near by the stoves area.After inspection it has been observed that the Fabric compensator of combustion air fan of stoves # 3 has been punctured. Immediately CAF isolated & furnace put on low pressure. | activity related hazard | Inadequate/ unavailable SOP | degradation/breaking of equiptment
IN00027330 | As per crane operator Mr. Kameswar Singh(124336) while operating at Lance crane , CO -detector in cabin sensed 35 PPM . Then informed mech. but they ignored. Again the same detector sensed 135 ppm & again he informed mech. but this time also they ignored. | gas | improper work by operator/worker | exposure to toxic gas/ high temperature
IN00027202 | Semi clean and crude gas bleeder opened due to hot blast pressure transmitter malfunctioned. | gas | failure/malfunctioning of equipment | Leakage of hazardous material
IN00027159 | At 11:35 pm after Completion of a Blow of a Recharge Heat of 60 Tons suddenly Common Duct Oxygen increased and reached upto 14% and Common Duct Oxygen Analyzer at Gas Holder side also shows a increasing Trend of 5-6%.Nitrogen Purging was done to reduce the Oxygen Percentage less than 1%. | gas | Inadequate/ unavailable SOP | Disturbance in process parameters/equipment shutdown
IN00027066 | IT pump suction line was having gasket leakage from the flange. After the information to the mechanical team, we isolated the valve for the Tar line and suddenly heavy leakage came from that flange which lead to the splash of the tar to the operator face(Chittranjan parida). He was wearing the safety googles, heat resistant jacket and all other required PPE's. | gas | improper work by operator/worker | Leakage of hazardous material
IN00026997 | Furnace tripped for ICW outlet pressure low and damper closed to 10% and pressure of furnace went to 40mmWC,then hot water from troughs splashed & poured on basement near the scale hoppers. People working there had a narrow escape. | Uncontained water/oil | improper/exceeded process/operating parameters | Splash
IN00026945 | At 04:10 PM of 12th August Cast was opened in Taphole#2.Slag appeared at 05:05 PM. Cast was running normal with HMT in the range of 1499-1510 degC. The Casting Rate was around 4.5-5 tpm. At around 05:50 PM, black smoke was observed at Hearth bottom area, observed by TSL Refractory people. indicating some fire or spillage of hot metal/slag below the cast house adjacent to furnace shell. Immediately cast was closed by the operator as per SOP at 05:58 PM. Information was passed on to all concerned. It was observed, droplets of metal and slag was percolating from joint of main Trough and Tap hole Junction. The trough was discharged for further inspection and repairing. On inspecting the affected area below the cast house, it was found that there was no damages of equipment's, and employees. | Hot metal/ steel/slag | improper material/material quality/equipment design | spillage of hazardous material
IN00026917 | While rotating tundish on deskulling m/c,a small amount of liquid steel fell on the ground. | Hot metal/ steel/slag | Inadequate/ unavailable SOP | spillage of hazardous material
IN00026884 | CO gas leakage from pipe of Caster 2 south side flash heater observed. Due to this CO spreads on casting floor , immediately applied putti and arrested the leakage, then in mourning next day changed the pipe. | gas | damaged/degraded/poorly maintained equipment | Leakage of hazardous material
IN00026861 | Base No. 12 B was in heating cycle (HH No. 26). Suddenly, a sound observed in base no. 12 B. After investigation, it has been found that there is a failure in bottom plate of COG jacket. | gas | failure/malfunctioning of equipment | exposure to toxic gas/ high temperature
IN00026849 | Blast occurred inside the vessel during hot metal charging due to wet scrap charged before inside the vessel. | Hot metal/ steel/slag | Inadequate/ unavailable SOP | Explosion
IN00026798 | During the replacement of RH#1 vessel while opening the water cooling hoses of alloy port compensator hot water with steam came out & splashed on the body of technician working on it. | Uncontained water/oil | improper work by operator/worker | Splash
IN00026735 | TLC # 7 Placed in line no.;3 of second trough at G Blast furnace, when casting started it was observed that Torpedo get hole trough, metal fallen on the track, ground crew imidiately informed to G Bf controll room they changed the filling of TLC in line no:4. Cpmplete track was jammed, TlcC electrical cables and pannel burnt | Hot metal/ steel/slag | improper material/material quality/equipment design | degradation/breaking of equiptment
IN00026721 | Due to makeup valve(GLV#1) failed in open condition, settling tank and cooling tank gets overflowed resulting hot water comes in railway track and its peripheral area, no injury or property damage reported | Uncontained water/oil | damaged/degraded/poorly maintained equipment | Overflow of hazardous material
IN00026618 | On 5.8.16 , at 10.30 AM , when Maintenance people started overhauling of the Heat Exchanger of Boiler feed pump#5 for cleaning with proper clearance from operation Foreman (A-shift) suddenly hot water started coming out from heat exchanger pipes. On further investigation it has been found that the pump was not isolated properly ( Pump suction valve, balancing leak off valve and recirculation valve are kept open and Positive isolation not done. | Uncontained water/oil | lack of commnication/supervision | Leakage of hazardous material
IN00026606 | while taking the tun car # 1 out of casting position to preheating position it dashed the protection cover of preheater # 1 ,due to very less clearance between tundish overflow launder and protection cover , and the metal started falling infront of preheater as tun was full due to cast abort and had potential to cause fire in tun hydraulic and preheater gas line.It was cooled with water to prevent fire. | Hot metal/ steel/slag | Inadequate/ unavailable SOP | Fire/ flame generation
IN00026509 | Ladle#26 had slag zone through on 4th Aug16 850am during treatment at LF2 . | Hot metal/ steel/slag | damaged/degraded/poorly maintained equipment | spillage of hazardous material
IN00026446 | BF Gas was leaking from the expansion bellow installed in CP 1 line (DN1800 BF Gas pipe). Expansion bellow was badly corroded. | gas | damaged/degraded/poorly maintained equipment | Leakage of hazardous material
IN00026134 | During changing the lance of vessel -2 two people inhaled toxic gas carbon mono oxide and were feeling uneasy. They were taken to a safer place then and were provided with oxy- pack for breathing. After some time they were feeling well . | gas | failure/malfunctioning of equipment | exposure to toxic gas/ high temperature
IN00025812 | While cutting a lancing pipe, an explosion happened. But it was only the sound which was heard, no flame or dust came out of the lancing pipe. | Hot metal/ steel/slag | Inadequate/ unavailable SOP | Explosion
IN00025808 | While process of pushing in oven no 61 of Battery no 6 , CDQ loco was not properly centered at oven no 61 and pushing activity performed , due to which hot coke spilled in cdq loco gallery and track line area . Many control cable burnt , pushing charging activity stoped at Battery no 5&6 due to this incident. | coke | improper work by operator/worker | spillage of hazardous material
IN00025789 | At 6:45 AM, two minutes after the completion of reversing operation at Battery #7, the draw bar of the damper chain broke from the welding point leading to breakdown of reversing system and activation of safety interlock which safely led to the Battery in Pause. Poor maintenance of equipment. In case the interlock would have bypassed and the incident would have taken place in that case, this could have lead to an explosion which could have risked life and property. | activity related hazard | damaged/degraded/poorly maintained equipment | degradation/breaking of equiptment
IN00025700 | After 24T of cast, metal started trickling from ladle#14(in between plates). Slide gate machine closed & C1 cap off | Hot metal/ steel/slag | improper material/material quality/equipment design | spillage of hazardous material
IN00025648 | Due to overflow of breeze channel hot water entered into excavated pit near breeze channel#10. Nobody was working there at the time of incident. | Uncontained water/oil | Inadequate/ unavailable SOP | Overflow of hazardous material
IN00025634 | At about 4.00pm , Plow pipe # 27 got bursted out. No any person was present on tuyere platform at that time. Huge hot blast ( 1100degC) with CO ppm about 500 is spread alll over the tuyere platform.Furnace safely wind off, mitigate the safety concern, change the Blowpipe, area cleaned & again furnace start at 9.30pm. | Hot metal/ steel/slag | failure/malfunctioning of equipment | Explosion
IN00025613 | At around 10.00 AM in the morning it was observed that the expansion tank level was dropping continuously & it was observed that the water is flowing to SGP-01 and hot well tank was overflowing. The system was checked and it was identified that the XV- 7501 was passing which led to the drop in level of expansion tank. Immediately the Upstream Isolation gate valve was close ( VAA-350 ) to stop the overflow. | Uncontained water/oil | damaged/degraded/poorly maintained equipment | Overflow of hazardous material
IN00025506 | On July 17, 2016 at 10.00 PM, Mr. Prabir Mishra was working at Furnace waste gas Damper area felt Unconscious. | gas | Inadequate/ unavailable SOP | exposure to toxic gas/ high temperature
IN00025477 | The cast was opened in Tap Hole #4 in bleeding condition. To Improve the metal flow, wooden block was fixed in the mud gun. While trying to remove the gun from tap hole, it did not swivel out, as the hydraulic pump tripped in pressure switch fault. This caused burning of the nozzle, extension piece and conical portion. Then we started the Tap Hole #1 hydraulic pump and operated the inter connection valve, then mud gun swivelled out. | Hot metal/ steel/slag | Inadequate/ unavailable SOP | Fire/ flame generation
IN00025436 | During air furzing to venture quencher suddenly furnace hot gas came out and about to burn hand but the person immediately removed his hand from quencher and nothing could happen. | gas | improper work by operator/worker | Fire/ flame generation
IN00025364 | Hydraulic oil leakage through P line of ladle lid system and spread near the turret dog house . Just after ladle opening metal spatter falls on accumulated oil and minor fire caught. | Hot metal/ steel/slag | damaged/degraded/poorly maintained equipment | Fire/ flame generation
IN00025220 | On 10/7/2016 at about 10:40am there is fire caught at DBF high pressure pump cable tray, which is at roof top of pump room. Fire is extinguished by the help of fire fighting people. After the fire extinguished it is observed that there is huse CO gas leakage from the flange of CO gas line(SG & DP) adjasent to cable tray. Cause of Fire may due to CO Gas leakage from SG & DP gas line. As a result all cable damaged and DBF grannulation made out. | gas | improper work by operator/worker | Fire/ flame generation
IN00025202 | Recharge from CC#3 of 145 t was charged in vessel 2 around 07:55 a.m. After that, to make up for the remaining quantity, 25 t hot metal from ladle No 10 was charged in the vessel and vessel was hoisted to vertical position. After around 30 section, high volume of gas exploded from the mouth of the vessel. | Hot metal/ steel/slag | Inadequate/ unavailable SOP | Explosion
IN00025166 | At around 6 pm security acid overflow from AP tank, he immediately informed pickling operators about same. Pickling operator N.B.Vartak immediately switched off filling pump and opened acid addition valve to recirculation tank 3 and stopped over flow. Till then overflow quantity got accumulated in dyke wall and due to leakage in dyke wall acid went into the drain beside dyke wall. The drain valve to main drain was closed so acid got contained in drain. One AOD pump arranged and fitted near ro and all the acidic water transferred to pickling pit | chemical | improper work by operator/worker | Overflow of hazardous material
IN00025134 | Hydraulic Oil leakage observed near post of drill machine.During cast opening some spatters came in contact with the leaked oil | chemical | improper working environment | Leakage of hazardous material
IN00025109 | CO PPM was reported PH6 area at 3.45 PM on 07/07/2016 during identification CO PPM source, it was found that a gas line bleeder of DN1000 PH#6 COG line was uprooted and laid on platform and toxic gas released from there. | gas | damaged/degraded/poorly maintained equipment | exposure to toxic gas/ high temperature
IN00024956 | At about 10:30 AM it was observed that some hot metal spillage under the cast house. It was found that there was some failure in the Iron Dam near the waterfall area. Immediately cast was closed | Hot metal/ steel/slag | damaged/degraded/poorly maintained equipment | spillage of hazardous material
IN00024775 | While pellet car changing CO pressure increased and water came out from Drip Pot #2 and caused CO gas leakage from the DP. Water refilling done and gas leakage arrested. | gas | improper/exceeded process/operating parameters | Leakage of hazardous material
IN00024553 | Slag was being taken in slag pot. 5 pots were filled smoothly. But during filling of 6th pot, slag rate was high and traffic could not replace filled slag pot of Line No 4 in time. This caused overfilling of slag car No 64. Slag spread at track and during pulling it got derailed. | Hot metal/ steel/slag | Inadequate/ unavailable SOP | Overflow of hazardous material
IN00024423 | CO gas leakage found at U seal of flare stack line. | gas | damaged/degraded/poorly maintained equipment | Leakage of hazardous material
IN00024313 | A small holl developed in in coming of CO gas line. Small amount of gas comming out. On line gas detector was showning deferent PPM values at deferent locations. At ground floor it 47 PPM at Sinter M/C area 168 PPM at Floor 132 PPM. At Conveyor # 516 it was >200 PPMdetected through CO gas detector. | gas | damaged/degraded/poorly maintained equipment | exposure to toxic gas/ high temperature
IN00024246 | On 23/06/2016 16:30 Hours, fire broke out at temporary site canteen inside Gopalpur project premise. The canteen accommodates one LPG cylinder and one induction cooker to cater to the need of the personnel working inside the project. On 22/06/2016, the induction cook malfunctioned and hence, the canteen owner decided to bring one more domestic LPG cylinder along with a stove to the site. The regulator installed in the new cylinder was not functioning properly and hence the cook tried to replace with another one, whose hose pipe was loosely connected with the stove. When the cook ignited the stove, fire broke out because of the Gas leakage. The cook had minor burn in his hand and the canteen was evacuated. Initially, the spreading of fire was combated by the use of CO2 type fire extinguisher by site security team but finally it was extinguished by the firefighting team from Odisha State fire department, Chatrapur. | gas | improper work by operator/worker | Fire/ flame generation
IN00024226 | At 3.20am it was observed that black fumes are coming from under hearth area with sparks. It appeared that hot liquid is falling in under hearth area. | Hot metal/ steel/slag | failure/malfunctioning of equipment | spillage of hazardous material
IN00024189 | The condensate liquor line, going towards Battery#7 GCM through New pump house got damaged & punchured; As a result huge quantity of condensate liquor leaked from that location. Some (Eight) of the lady employees got drenched by the condensate. The condensate was of normal temperature ~30-32 degree C. The condensate was having Ammonia content, hence the Lady employees were exposed to Ammonia vapour. They were taken to First Aid as a precautionery measure, then released after first aid. All the Lady employees were near the Ladies toilet near BT567, where the incident happened. | chemical | Inadequate/ unavailable SOP | Leakage of hazardous material
IN00024158 | Report came through EMC at 12 noon that DN1000 LD Gas Line leading to CO old main & PH # 3 was leaking . This report had been given by LD # 1 employee. On site visit by me (R R Sinha) along with Mr Ashish Kumar (Manager,FMD) the leakage intesity at CT Pump house area was found 65 ppm to 150 ppm. It was found that gas was leaking through a hole formed in LD gas line. | gas | damaged/degraded/poorly maintained equipment | Leakage of hazardous material
IN00024028 | • After 5 minutes casting of main heat of the tundish, Ladle#12 got punctured from slidegate at CC3. • Ladle was moved towards emergency position by rotating the turret. • While rotating the turret, metal spray from the slidegate reached the grease around the CC3 turret resulting in fire in the Turret area. • Fire brigade was immediately called & fire was extinguished. | Hot metal/ steel/slag | improper work by operator/worker | Fire/ flame generation
IN00023959 | Mr.Nilesh Kumar singh of M/s Ramchndra Brothers G.P nos. TSP/167934/1215 site sup. when he crossing that area. he show Hot drain water overflowing beside of M/s Ram chandra godown.This happen regular interval. The water overflowis and cover half area.of the main road .This can cause Major accident anytime. | dust and steam | Inadequate/ unavailable SOP | Overflow of hazardous material
IN00023811 | At around 8.30 PM, minor leakage of concentrated sulphuric acid observed from the overhead acid line flange joint (from Stores to user point) near the entrance point to Pickling section from HF#1 Mill side. Shift Incharge, Pickling & Galvanizing, immediately arranged to drain out the leftover acid from the line to the process tanks and controlled/stopped the leakage. Since no one was present in the vicinity, no injury taken place. Acid contaminated floor neutralized by applying soda ash immediately. (Mr. J.L.Pandit, 388282) | chemical | damaged/degraded/poorly maintained equipment | Leakage of hazardous material
IN00023711 | While unloading hot metal from torpedo no. 11 at LD3 pit no. 1, all of a sudden a big circular ring Jam from torpedo mouth fell down in half filled hot metal ladle causing metal splash in pit area. | Hot metal/ steel/slag | improper working environment | Splash
IN00023684 | While starting blow in Bof1 injection could not be started to igniton problem which has lead to generation of explosive mixture creating unsafe condition at shop. | chemical | Inadequate/ unavailable SOP | Explosion
IN00023560 | While passing the lab, I inhaled the smoke coming out of the lab chimney and choked a little | chemical | improper work by operator/worker | exposure to toxic gas/ high temperature
IN00023393 | During casting operation the hot metal overflown from the last pit of the casting bed. | Hot metal/ steel/slag | Inadequate/ unavailable SOP | Overflow of hazardous material
IN00023326 | After pouring hot metal in ladle #4 & coming from temp. & sample position to lifting position , it become through from approximately 5 ft above bottom. approx 90 t steel dicharged in pit. rest hot metal was safely poured in another vacant ladle. | Hot metal/ steel/slag | Inadequate/ unavailable SOP | spillage of hazardous material
IN00023315 | When Delay from Conveyor Came Mill BAy Crane was called to cleared that Delay. Mill Bay Crane Operator Mr S V Gade While Crane Operation did not noticed Hook position ( C-T Position). And he was Travelling toward's Conveyor side. While he was travelling above Furnace Soaking Zone area Hook got jammed in Ladder above Soaking Zone & Un-noticed he routed that Ladder & Ladder got Dashed to Soaking Zone 2 Gas Pipe line & pipe got broken from its welded joint. Due to this incident Soaking Zone burner no 4 Gas Pipe line got damaged & also Air Actuator also got damaged. | gas | improper work by operator/worker | dashing/collision
IN00023165 | Repeated Fire Alarm annunciation was coming for location Ar2. Checked and found that 2 nos. Exide battery exploded. This battery is connected to the EPABX system located in Ar# 2. | chemical | damaged/degraded/poorly maintained equipment | Explosion
IN00023155 | One contractor employee engaged in melting zinc lump. As soon as the portion of the lump immersed into the molten zinc, zinc splashing took place. Few hot droplets of hot zinc also fallen on the heat retardant jacket, which saved him from burn in jury. It was found that the lump was containing moisture. Immediately he was advised to get the lump preheated before melting. J. L. Pandit, 388282 | chemical | improper work by operator/worker | Splash
IN00023097 | During filling of torpedo #15 hot metal spillage due to torpedo over filled | Hot metal/ steel/slag | improper work by operator/worker | spillage of hazardous material
IN00023042 | The kiln 5 was stopping due to no demand situation over 5 hrs from 12.36 pm. So in the mean time for reducing the heat losses,the kiln has boxed up as per procedure. When we were going to start the kiln 5 and open the chimney trap at around 5.35 pm, an explosion happened due to entrapped gases inside the chimney of shaft 2.So the chimney's canopy broke down on the chimney trap platform. | gas | improper work by operator/worker | Explosion
IN00022961 | One CO2 Gas Cylinder exploded which was kept in stand in an upright position. No persons were present in site at the time of incident, due to half day holiday declared on occasion of Ram Navami. The site was closed at 01:00 PM. There were five more CO2 cylinders kept in same stand. Three of other cylinders were observed to be thrown about 15-30 metres away due to explosion. The cylinder stand, with GI sheet of wall of the shed close to it, was damaged due to incident. Two of the other cylinders were observed fallen on ground under debris of cylinder stand. | gas | damaged/degraded/poorly maintained equipment | Explosion
IN00022847 | After 30 minutes of casting , Ladle#7 got punctured from slidegate at CC2. Ladle was moved towards emergency position by rotating the turret. It resulted in fire in casting floor area. Fire brigade was immediately called & fire was extinguished. | Hot metal/ steel/slag | Inadequate/ unavailable SOP | Fire/ flame generation
IN00022846 | After 40 minutes of casting , Ladle#6 got punctured from slidegate at CC1. Ladle was moved towards emergency position by rotating the turret pneumatically. It resulted in fire in casting floor MOP’s, Tundish car & nearby equipments. Fire brigade was immediately called & fire was extinguished. | Hot metal/ steel/slag | Inadequate/ unavailable SOP | Fire/ flame generation
IN00022828 | The charging crane #2 finished charging vessel 1 at around 10:35 p.m. when the when the crane panel caught fire. | Hot metal/ steel/slag | Inadequate/ unavailable SOP | Fire/ flame generation
IN00022699 | After completion of treatment in LF # 1, as the South steel car was being moved towards CC2 side, the steel ladle (no.-02) went through from the Porous plug. Immediately the ground crew lifted the ladle and placed it over the CC2 Emergency ladle. | Hot metal/ steel/slag | Inadequate/ unavailable SOP | Leakage of hazardous material
IN00022572 | spillage of chrome solution on the shin guard while opening the drain valve (logged by GTZ). | chemical | improper work by operator/worker | spillage of hazardous material
IN00022533 | Acid recirculation tank no.4 found ruptured and entire 17 KL acid leaked from the tank. Wet section found with pool of acid within acid containment(dyke) area. | chemical | damaged/degraded/poorly maintained equipment | Leakage of hazardous material
IN00022477 | We wanted to shift spent acid from HCl tank no 2 to over head Spent acid tank. Mr A S Pimple started all valves as per SOP and the he stared Pump, After starting pumpt sprinkles splasshed from the pump due to pump seal leakage. | chemical | damaged/degraded/poorly maintained equipment | Splash
IN00022416 | In pre chlorination system leakage take place at the joint of copper tube connected to the header . the Chlorine absorption system started automatically . the operator inform the control room and immediately cordon of the area . The operation in charge entre the rooms with breathing apparatus and isolate the tonner . the link detection point was identified with the help of ammonia torch . | chemical | damaged/degraded/poorly maintained equipment | Leakage of hazardous material
IN00022410 | It was observed that the acid pit line valve was leakage | chemical | damaged/degraded/poorly maintained equipment | Leakage of hazardous material
IN00022378 | Mr. P. Rao (P. No. 124016) was involved in Mud gun #2 cleaning activity. When he was taking piston on backward position that moment wet clay (Clay absorbed water due to leakage of shield cooling pipe) was pressed by the piston back position and due to same aborbed hot water in clay came out and fly spread over the face and neck. Due to the same he got burn injury. | dust and steam | Inadequate/ unavailable SOP | Fire/ flame generation
IN00022374 | While placing empty TP at line #6 , LOCO# 62 dashed with running cast TP#39, In line#5 of Ffce.Metal was fallen on track due to movement of TP and trcack line jammed. The TP was derailed while pulling by traffic. | Hot metal/ steel/slag | improper work by operator/worker | derailment
IN00022291 | Hydro test for Hydraulic pipe line was being carried out. During setting of pressure relief valve by one of the L&T Staff, the mounting bolts (two nos out of 8 nos.) of the delivery chamber came out vertically upward with high velocity. Fortunately, it did not hit any of us. | High pressure material | Inadequate/ unavailable SOP | dashing/collision
IN00022258 | TK 545 level indicator shown 5 % , all GCP pumps tripped and diesel pump started | activity related hazard | improper work by operator/worker | Disturbance in process parameters/equipment shutdown
IN00022146 | Different gas cylinders are stored outside the agglomeration lab for experimental purposes. On 27th morning when the shutter of the Pilot plant was opened at 8AM a whistling sound was observed and it was found that the CO2 cylinder is leaking. Cylinder was observed to be covered with ice. Mr Siddiqui (WESI) immediately managed to close the valves with the help of a plier. Mr Deepak(safety officer) myself, Mr Rajkamal (mechanical) and Mr Siddiqui arrived to a conclusion that : Someone intentionally opened the valve. Observations made are as follows: 1. On enquiry it was found that till 5:15-20 things were normal. 2. Valve of the cylinder needs a special type of key to be opened, which is not available in the lab. 3. There was no leakage from the cylinder, the valve was left opened overnight. 4. There were different cylinders which could have been easily opened, and were more toxic than CO2, however they were not touched. | gas | improper work by operator/worker | Leakage of hazardous material
IN00021710 | At about 13.45pm, cast house people heard abnormal sound,while inspection it was found that the tuyere # 11 got bursted & slag came out on tuyere platform. Immediately fire brigade called up by control room & fire extinguished by the Fire Brigade people. | Hot metal/ steel/slag | improper work by operator/worker | Explosion
IN00021655 | Ladle No. 01 went through from slag zone at South side near bell arm region, and Slight metal trickled on the ladle. | Hot metal/ steel/slag | damaged/degraded/poorly maintained equipment | spillage of hazardous material
IN00021601 | Heat sensing tube (>5mm dia) of fire suppression system (CQRS) of LT panels had to be cut for fitment of new breaker. Once tube was cut, there was sudden discharge of N2 gas at high pressure. This created panic in workmen in vicinity and they sprinted out of the Substation room. There was chance of trip/fall of person. There was no option available other than cutting the tube. Hence the valves of cylinders were closed before cutting. Thus, only the gas in tube was released and it did not cause any trouble to any one. But in absence of any dedicated MSDS or cautionary displays on site (for handling of fire suppression system), Impact of gas discharge could not be assessed earlier. | gas | Inadequate/ unavailable SOP | Leakage of hazardous material
IN00021577 | Sequence heat #18 was being cast in Tundish #09. Sequence heat was opened at 8:31 AM. Nozzle was being changed under supervision of Mr. P K Tiwary Asst Foreman. New nozzle when fired stuck in between. Mr. Ashok Singh rushed and tried to fire blank nozzle to stop liquid flow from nozzle. Nozzle could not be positioned. He tried to stop flow by inserting Cu plug. Since metal did not stop he took out tundish car in emergency. Metal drained in emergency pit and after sometime metal flow stopped itself. Nozzle got stuck due to metal accumulation in the machine and caused spillage of metal. | Hot metal/ steel/slag | failure/malfunctioning of equipment | spillage of hazardous material
IN00021267 | At around 1 PM, couple of explosions took place in the the Slag Granulation Plant #2, beside Slag Dry Pit # 4 | Hot metal/ steel/slag | Inadequate/ unavailable SOP | Explosion
IN00019142 PDF | While placing steel ladle on the LF car, it rested on one of car's bale arm stopper resulting in slight tilting of the ladle and causing metal spillage on the car and surrounding area. | Hot metal/ steel/slag | improper work by operator/worker | spillage of hazardous material
IN00019127 PDF | Coaltar leakage on the floor from the burner no. 25 flow control valve. | coke | damaged/degraded/poorly maintained equipment | Leakage of hazardous material
IN00019097 PDF | Metal leaked and fall on track line 2nd spout of metal runner | Hot metal/ steel/slag | damaged/degraded/poorly maintained equipment | Leakage of hazardous material
IN00018665 PDF | At BLT paltform there is huge amount of CO gas concentration found. Average 250 ppm gas remains all time. | gas | damaged/degraded/poorly maintained equipment | exposure to toxic gas/ high temperature
IN00017896 PDF | At around 7:15 pm, there was an incident of acid leakage at wet area of PLTCM. During attending the problem, people observed smoke from the SLDB of B-17 column at a distance of 15 feet (approx.) from the point of leakage. Very soon, flame was observed from there. Immediately concerned agencies were informed and people rushed for fire extinguishers. Fire was extinguished within few minutes with CO2 fire extinguishers. In the meantime power of the concerned SLDB was also isolated. | chemical | improper material/material quality/equipment design | Leakage of hazardous material
IN00017884 PDF | BF gas accumulation inside Heating f/c due to slight gas leakage from valve. One shut down was planned in CO gas line for maintenance.Water seal was made in CO line but operation people did not water seal the BF gas line. There was valve leakage in BF gas line from where gas was leakage occurred because proper water sealing was not done. | gas | improper work by operator/worker | Leakage of hazardous material
IN00017730 PDF | At 7:06 AM vessel no#2 Secondary cooling pump tripped ,resulting into low level of slurry tank .This should trigger blow emergency and primary cooling pump tripage to stop the process and to save primary pump from dry running ,although the vessel was not blowing but this interlock failure could result into equipment damage. | Hot metal/ steel/slag | failure/malfunctioning of equipment | degradation/breaking of equiptment
IN00017641 PDF | Base # 8 was in heating stage.at 10.20.pm near hydrogen burner flame observed so immediately heating hood stopped. Heating hood checked electrically found OK.then heating hood connected again and leakage checked.minor leakage found from hydrogen metallic hose.HH taken out for hose replacement. | activity related hazard | failure/malfunctioning of equipment | Leakage of hazardous material
IN00017496 | During pouring of hot metal from Torpedo #33 into hot metal ladle, tilting(lift) failed. Hot metal spillage occured in pit. | Hot metal/ steel/slag | failure/malfunctioning of equipment | spillage of hazardous material
IN00017413 PDF | While pouring hot metal into the ladle from the torpedo, the car on which the ladle rest rolled by the force executed by the HM stream. | Hot metal/ steel/slag | improper work by operator/worker | spillage of hazardous material
IN00017397 PDF | During daily inspection we found high CO ppm from the Furnace top floor (22 mtr) main CGG gas line of Zone #2 area. Then after checking we found leakage was from the welding joint of flange to pipe. | gas | damaged/degraded/poorly maintained equipment | Leakage of hazardous material
IN00017314 | Hot metal spillage on track line no#1 | Hot metal/ steel/slag | damaged/degraded/poorly maintained equipment | spillage of hazardous material
IN00017049 | While Ladle Changeover, turret was rotated with slide gate in open condition | Hot metal/ steel/slag | lack of commnication/supervision | degradation/breaking of equiptment
IN00016943 | At around 1 AM, during oxygen blowing, MFB Lance got punctured and resulted in explosion. Lance couldn't reach to top position due to drive trip as drive motor plug got detached due to vibration. | gas | failure/malfunctioning of equipment | Explosion
IN00016562 | Semi clean bleeder opened,due to cold blast flow transmitter malfunctioned and was showing zero value.There is a logic if cold blast flow drop below 200000NM3/Hr then bleeder will open automatically to save furance.Also Coal injection stopped for 7 minutes. | gas | improper work by operator/worker | exposure to toxic gas/ high temperature
IN00016320 | hot metal spillage from T.P#5 due to torpedo over fill.on02.12.2015, due to error in system it relogged again | Hot metal/ steel/slag | failure/malfunctioning of equipment | spillage of hazardous material
IN00015895 PDF | Mr.Raju sahu having gate pass # TST/14119 of M/s Nagarjuna construction was working in booster house # 7 at about 11:00 p.m. Suddenly he felt unease & came out side the booster house. Ther was gas leakage observed about 30ppm at that time. No injury happened. | gas | improper work by operator/worker | Leakage of hazardous material
IN00015892 PDF | Cobble took place at Disc shear as Disc shear slider mechanism was jammed. Material was accumulated in Disc shear pipe and the pipe had partially moved on UP command. The mechanical started to attend the breakdown without out closing the pneumatic valve of the disc shear. As soon as the cobble material was pulled out the disc shear pipe became free and got operated upwards. During this moment mechanical fitters were working close by and the disc shear movement could've created a first aid incident. There were two failures 1) Positive isolation of Mechanical Energy 2) Standing close to the equipment while cobble material was being removed. | activity related hazard | improper work by operator/worker | Disturbance in process parameters/equipment shutdown
IN00015869 | At about 4.20pm cast house & PCI operator observed the fire near/surrounding of back draft valve and reported to control room. Meanwhile fire was extinguished with the help of fire extinguisher. After extinguished the fire huge water leakage observed from relief valve of BDV cooling line(Circuit). Furnace put to low pressure to avoid further damage of back draft valve due to lack of cooling water. Leakage arrested and furnace normalized. Reason of fire & water leakage is not clear in primary investigation. | Uncontained water/oil | failure/malfunctioning of equipment | Leakage of hazardous material
IN00015828 | There was an explosion in 1st Ammonia Scrubber at 10.30 am. The top cover with mounted structural has fallen from it's position on the ground level. This Scrubber was under MSD since 2nd Nov'15, which was isolated by metallic blanks. The connected process made down for precautionary measure to check all safety measures are in place. Total 19 people injured. Out of which 14 people released after first aid treatment and rest 5 is LTI. | chemical | improper work by operator/worker | Explosion
IN00015706 | On 14/11/15 at about 11:55 pm at fbf casting was going on at trough #2 .One TP no.9 filled on track no 5 and traffic (hml) informed about that ,after taking out TP no. 9 the loco crew(Md.Wajid P.no.108311) was engage to shunting the tp on track no 6, while shunting they pushed (dashed/collided) TP no 27 which was on filling hot metal as a result TP displaced from spout and hot metal started falling on track .Track jammed with metal and cast immediately closed | Hot metal/ steel/slag | improper work by operator/worker | dashing/collision
IN00015622 PDF | At 07.30 am , it appeared that some sparks are emanating from east surface of tilting runner 1,when it is tilted towards line 2 the sparks disappeared and casting continues till 08.05 when the cast closed after it is exhausted. After closing cast the tilting runner inspected then a small crack found on the top surface shell plate. | Hot metal/ steel/slag | damaged/degraded/poorly maintained equipment | Fire/ flame generation
IN00015202 | The Base No 4A was charged on 30-10-2015 at 4:16 AM, and the furnace (Heating Hood) got fired at 5:36AM, after this the furnace was getting frequently interrupted (stopped) due to low gas pressure sensing by the pressure switch (908), and at 8:53 AM the furnace got interrupted finally and was in re-establish mode. At 10:20 AM there was an explosion in the furnace leading to the damage of the inner cover insulation and the sand used for packing the same has been thrown out. | gas | failure/malfunctioning of equipment | Explosion
IN00015081 PDF | HM Ladle # 5 (which was just brought back into the circuit after relining) was being used for charging hot metal into the vessel when a brick fell out of the ladle over the steel track under the vessel resulting in spillage of the hot metal. | Hot metal/ steel/slag | improper work by operator/worker | spillage of hazardous material
IN00014969 | Mr Sanjay Kumar (P.No 305811) , aged 55, Pool employee, was engaged in Flushing a choked line when Mg spilled on his left hand and caused burn injury. He was immediately taken to East Plant First aid where after treatment, he was declared fit for duty. | chemical | improper work by operator/worker | spillage of hazardous material
IN00014831 | On 16/10/15 at morning 4:15 Hrs the Common Duct Oxygen % reached upto 20.9% at LD1 Common Duct. U-Seal did not happen in both the Vessel.Manual command given to fill the U-Seal. | gas | failure/malfunctioning of equipment | Disturbance in process parameters/equipment shutdown
IN00014789 PDF | IR Blower # 5 at Blower house#2 was connected to D blast furnace to supply cold blast. At 06:50 PM Operator noticed fumes coming out near the coupling area of Blower # 5. When closely observed, it was noticed that the flame was originating from top of steam condenser and propagating above. Operator responded immediately to the situation and used Fire extinguishers to put-off the fire. Meanwhile fire brigade and safety was also informed and they also reached site and extinguished residual fire by spraying water at site. Also for precaution D furnace was immediately changed over to GHH blower at Blower House#4 at 07:30 PM and Blower#5 was stopped at 07:40 PM. No casualties and no damage to any equipment was reported. | dust and steam | improper working environment | Fire/ flame generation
IN00014783 | At around 9:30 a.m. bleeder open suddenly open and huge amount of hot coke scattered around GBF and damaging UBP | coke | failure/malfunctioning of equipment | spillage of hazardous material
IN00014782 | today at around 8:05 a.m huge co gas concentration found Near Coal Injection Plant, BF line u seal area. gas concentration above 2000 ppm | gas | improper work by operator/worker | exposure to toxic gas/ high temperature
IN00014751 | Due to power dip the dryer ID fan, combustion air fan, dilution air fans tripped, and CO gas observed at HAG and HAG area zero meter. Aa safety measures, Gas safety, Fire brigade , first aid and security team called; HAG BF line water U-seal done, and cheked for any leakage in the gas system, no leakage found, so fire brigade, first aid and security people released, and after running fans, plant process nornalised. | gas | failure/malfunctioning of equipment | Leakage of hazardous material
IN00014620 | During Casting in Trough#3 at 11.20 pm spark observed in Metal runner. On investigation it was suspected that there is some puncture in Metal runner and Metal spills over heat shield. Cast closed immediately and flow stopped by putting Snd and ramming mass in Iron Dam. | Hot metal/ steel/slag | damaged/degraded/poorly maintained equipment | spillage of hazardous material
IN00014600 PDF | After opening main heat, strand#3 dummy bar hit the main header of oscillation pipe during parking and damaged it. It resulted heavy hydraulic oil leakage of oscillation main header and finally caster needed to be closed. For closing, operator fired all cnc manually but it didn't happened then copper plug was used. | Uncontained water/oil | improper work by operator/worker | Leakage of hazardous material
IN00014091 PDF | Dew point analyser value (installed in nitrogen line) has crossed the safe limit(-30) and injection process got interrupted. Increase in analyser value indicates high moisture content in N2 gas which may lead to disaster when comes in contact with Mag or carbide for long period. | gas | improper work by operator/worker | Explosion
IN00013962 PDF | After starting blow in VSL#1 at around 7:30 PM, the lance breaker went off. The blow was stopped and lance pneumatic hoisting command was given from desk. The oxygen valve closed but the lance did not hoist pneumatically and was stuck up in the blowing condition. The IEM problem was rectified and the lance was hoisted to H2 position. Pneumatic hoisting was tried again but it failed. Later the problem was rectified by knocking the valve a couple of times. | gas | improper material/material quality/equipment design | Fire/ flame generation
IN00013938 | At around 5 pm when gas cutting torch was lighted at CC2, there was backfire which led to fire in DA cylinder. Fire brigade was called to extinguish fire. | activity related hazard | improper/exceeded process/operating parameters | Fire/ flame generation
IN00013937 | On 19th C shift there was metal leakage from std 1 CNC. There was difficulty in firing blank nozzle. Ladle was closed and tundish metal was drained to save caster. | Hot metal/ steel/slag | improper material/material quality/equipment design | Leakage of hazardous material
IN00013916 | During casting ladle slide gate opened fully itself, metal overflowed from tundish to overflow box, ladle slide gate could not be closed by closing and E closing function, finally turret emergency turret rotation done. | Hot metal/ steel/slag | improper material/material quality/equipment design | Overflow of hazardous material
IN00013794 | After slagging off of vessel#2 lime was taken for drying the retaining slag of vessel after that scrap was charged into the vesse.l Then rocked the vessel and hot metal started to charge the vessel with the help of E.O.T charging crane#2 an intense and vigorous flame was observed which engulf the crane trolley subsequently caught fire was seen in crane. | Hot metal/ steel/slag | failure/malfunctioning of equipment | Fire/ flame generation
IN00013758 PDF | Cotton waste with greaseand oil strains were lying below hot air combustion line. The surrounding area is generally hot and so the cotton waste got ignited resulting in small fire. | Uncontained water/oil | improper working environment | Fire/ flame generation
IN00013757 | During the job of rectification of jamming in sulphur line sudden sray of sulohur took place.For this job Mechanical team had connected temporary steam line to sulphur line coming from process separator in the presence of BPP Oprn and was waiting for line to be cleared.Suddenly there was a splash of sulphur whcih fell on four people M.Subba Rao,Sanjay Mishra,M.K.Jha and ravi Ranjan.Immediately they were taken to safety shower and then first aid where they were sent to TMH.M.K.Jha and Ravi Ranjan were discharged immediately and M.Subba Rao and Sanjay mishra were submitted to burn unit and put under observation. | chemical | improper/exceeded process/operating parameters | splash
IN00013658 | Base # 8 was in Ramping stage.Hydrogen burner was tripped so Base operator went to fire hydrogen burner but he did not checked Fired condition of remaining burner which was supposed to do according to SOP. This condition led to accumulation of LPG inside the furnace which resulted in back firing of all 11 burners when Hydrogen burner was fired. | activity related hazard | improper work by operator/worker | Explosion
IN00013624 PDF | Mr. Denis noted water leakage from piping near wall and informed. Immediately treated water transfer from ETP to "V" notch was stoped and on checking found pipline damage near "V" notch. HDPE line on flange welding failed causing leakage. Pipe was repaired and water discharge restarted ensuring no leakage. | Uncontained water/oil | damaged/degraded/poorly maintained equipment | Leakage of hazardous material
IN00013128 | Employees of M/s Menka & Sons (Supervisor – Mr. S Ghosh and 5 workmen) were engaged in structural repairing job in one of the pipe support near HBF Flare stack. They were doing job approx. 5 meter height from the ground level, on the top platform which was approx. 1.5m below the pipe. At about 2:25 pm they observed some smoke from the pipe above and immediately got down. Mr. S Ghosh informed Mr. Rajat Kumar Singh, JE1, and Mr. A K Mishra, Manager, GLM section of FMD. When Mr. Rajat and Mr Mishra reached at site they saw fire near one of the flange of DN1000 COG line. They immediately informed the Fire Brigade. Fire brigade reached at site at about 2:50 pm and started fire extinguishing process. | gas | failure/malfunctioning of equipment | Fire/ flame generation
IN00013108 PDF | Hydraulic oil leakage at #16 stand screwdown system. | chemical | damaged/degraded/poorly maintained equipment | Leakage of hazardous material
IN00013039 | During casting of hot molten metal explosion occured in the casting bed and molten metal splashed inside cast house. | Hot metal/ steel/slag | improper work by operator/worker | Explosion
IN00013035 | There was metal spillage near collector nozzle while placing shroud in heat no. M67826(ladle no. 2). People placing the shroud were very near to spillage site. | Hot metal/ steel/slag | improper material/material quality/equipment design | spillage of hazardous material
IN00012969 | During tapping in ladle-9 from Vessel#2, metal leakage was observed from the ladle slide gate machine area. Tapping was immediately stopped and steel car was moved into QR Bay. The ladle was then lifted via crane and taken to pit side for isolation. After emptying steel completely from ladle, the ladle was put in a vertical stand for investigation. In the process, steel car #2 cable and a part of the steel car track was found damaged. | Hot metal/ steel/slag | improper work by operator/worker | Leakage of hazardous material
IN00012861 | Blower Tripped, Slag rolled in Blow pipe | Hot metal/ steel/slag | improper work by operator/worker | degradation/breaking of equiptment
IN00012859 PDF | During filling of slag in pot of car No 74, it got tilted | Hot metal/ steel/slag | improper work by operator/worker | spillage of hazardous material
IN00012843 PDF | Charging#1 was waiting with the ladle lowered in DS#3 south side combined car for some person to come out and signal the driver for ladle placement. However somehow the plan was changed and people working inside the DS station moved the car towards GH bay for pot changing. The combined car moved and it hit the ladle and was about to tilt the ladle when driver shouted and alerted the DS crew and situation was averted | Hot metal/ steel/slag | failure/malfunctioning of equipment | dashing/collision
IN00012832 PDF | At 8:40 am it was decided to take Battery no #9 on BF gas under firing. Since BF gas main U seal was sealed with water, I went there to break it. After removing the positive isolation of drain valve, it was opened. By mistake I forgot to close water overflow line valve. Soon I realized it and the same valve was closed. | gas | improper work by operator/worker | exposure to toxic gas/ high temperature
IN00012810 | There was dip flow and pressure in main header in night shift at around 3.35 am. Pressure decreased to around 4.7 bar. Caster was saved by operating bypass of amiad filter. Last time due to secondary cooling failure there was fire in valve strand causing 46 hr outage. | Hot metal/ steel/slag | damaged/degraded/poorly maintained equipment | Fire/ flame generation
IN00012793 PDF | Smoke and fumes observed on Turret arm-A . | chemical | improper work by operator/worker | exposure to toxic gas/ high temperature
IN00012658 PDF | ELGI-1 compressor caught on fire while it is running | gas | Inadequate/ unavailable SOP | Fire/ flame generation
IN00012554 | Casting was going on in ladle turret arm 2, at around 05:17 AM hydraulic leakage observed from ladle side gate, operator put the slide gate in manual mode immediately to control the leakage, but within 5 mins leakage increase drastically, then slide gate close pressed, but it didn't work due to hydraulic leakage, so finally ladle emergency pressed and rotated to emergency position where 83 tons of metal emptied in emergency ladle placed at that position. | Hot metal/ steel/slag | failure/malfunctioning of equipment | Leakage of hazardous material
IN00012201 | Back fire in cutting oxygen valve stand of strand 1 TCM led to fire in cables of std 4,5 and 6. Due to this TCM std 1 and std 6 stopped cutting. | gas | improper material/material quality/equipment design | Fire/ flame generation
IN00012152 PDF | At around 17.05 hrs , ladle lid arm of turret arm A was hit while lifting empty ladle. | activity related hazard | lack of commnication/supervision | dashing/collision
IN00012090 | On 14.07.15 at around 5:40 pm, half-filled sulphuric acid HDPE storage tank (actual capacity 1500L, 60% in strength), at Cooling Tower area suddenly got collapsed after tearing & rupture. The tank was erected on a robust concrete foundation only 8 months back by m/s Nalco. The tank was located within containment surrounded by containment wall. After the tank failure, acid didn’t spill over the containment area. The spilled acid was neutralized & discharged to the drain after achieving required PH value. | chemical | damaged/degraded/poorly maintained equipment | spillage of hazardous material
IN00012062 PDF | Hot Water overflowed from settling tank | dust and steam | Inadequate/ unavailable SOP | Overflow of hazardous material
IN00012035 PDF | HCL (33%) leakage started taking place from one of our Bulk acid tank, BAT-1 (16 KL capacity) through its gauge glass valve. After wearing all necessary PPEs (apron, face mask, helmet, full sleeve rubber hand gloves etc tried to close the valve but leakage was through body so leakage not stopped. After making necessary arrangement and through application of acid transfer pump acid evacuated and transferred to 10 KL, 2 KL syntax and to BAT-2 up to the extent level went below the damaged valve level. Leaked acid after diluting with water and mixing with caustic solution sent to neutralization pit for further disposal after neutralization. | chemical | damaged/degraded/poorly maintained equipment | Leakage of hazardous material
IN00012004 PDF | There was welding sequence in Entry area & way 2 head to welder (E26) sequence became faulty due to loop formation between shear & common pinch roll & EL drive tripping.In between entry looper position reduced to 25 % & looper arm#2 fault came due to top & bottom arm position mismatch .During this time line slowed down to 35 mpm & operator requested to force the arm#2 fault with out verifying the physical position to avoid line stoppage in skin panel. Since bottom arm was in line & after welding when looper start filling carriage .This resulted in derailment of carriage & bottom arm #2 broken. | activity related hazard | improper work by operator/worker | derailment
IN00011771 | Metal leakge from in between nozzle of strand # 2 | Hot metal/ steel/slag | improper work by operator/worker | Leakage of hazardous material
IN00011770 | While casting Ladle # 13 at CC#1, LD Shop 1, hydraulic leakage was observed from the slide gate system. Slide gate was tried to close but it failed to operate leading to uncontrolled flow of liquid steel from ladle to tundish. Emergency of Ladle Turret was taken as per the Emergency procedure and the Liquid steel was safely drained into the Emergency Ladle. Fire Brigade was also called as a backup. | Hot metal/ steel/slag | improper work by operator/worker | Leakage of hazardous material
IN00011688 PDF | Sequence of event On 30th June’15 at 3:52 PM, Battery#7 goes to pause due to low draught in 7A. After checking BFG pressure and COG pressure again pause was released by operator at 4:03 and pause gets released without checking waste gas draught But at that point of time actual draught is almost zero due to control valve is in fully closed condition, this may result in explosive mixture and result in explosion Again pause was taken at 4:07 PM. After checking it was found that transmitter reading was not accurate, after rectification of transmitter problem pause was released at 4:17 PM | gas | improper work by operator/worker | Explosion
IN00011488 PDF | While erection of this pipe with chain block; pipe swung and hit the nearby DN 50 CO drain line . The drain pipe came out from the thread due to this impact and CO line started leaking profoundly. The leaking gas self ignited | gas | improper work by operator/worker | Fire/ flame generation
IN00011485 | GCM Regulator link came out of its actuator resulted in increase in GCM Pressure from level of 11 mmWC to >25 mmWC which in turn led to heavy door gassing and chimney Smoke. | High pressure material | failure/malfunctioning of equipment | Leakage of hazardous material
IN00011284 PDF | while tilting ladle 6 for slag dumping, ladle was overtilted by crane as a result of which ladle turned 180 degrees. it was then straightened with the help of hitachi and ripper. ladle lug seating area as damaged and it was taken out of circuit. | Hot metal/ steel/slag | improper work by operator/worker | degradation/breaking of equiptment
IN00011280 | Rapture of explosion flap of propane flaring line of battery #2 | chemical | damaged/degraded/poorly maintained equipment | Explosion
IN00011268 | While opening slide gate of ladle 23 in Caster-1, metal leakage was observed from between plate area. The slide gate could not be closed as the plates were jammed with metal. Ladle was immediately brought into emergency position and when metal flow stopped, ladle was taken down and taken out of circuit. | Hot metal/ steel/slag | improper work by operator/worker | Leakage of hazardous material
IN00011238 PDF | At about 11:45 am, fire spark was observed from the skirt of BOF1. On reaching the location it was found that there was fire in skirt hydraulic hose of cylinder 3 of vessel 1. Problem of poor suction at LD vessel mouth was observed just before the fire incident. Poor suction led to heavy flame coming out of the vessel mouth. This flame reached vessel skirt area and caused damage to hydraulic hose. Chokage in GCP (Gas Cleaning Plant) system was observed, which resulted into poor suction. | activity related hazard | damaged/degraded/poorly maintained equipment | Fire/ flame generation
IN00010993 PDF | Ladle # 9 Slide gate failed to operate. There was uncontrolled liquid steel leakage from ladle, which was then taken in emergency position | Hot metal/ steel/slag | failure/malfunctioning of equipment | Leakage of hazardous material
IN00010805 PDF | At around 5.38 pm secondary cooling failed due to DCW tank getting emptied while backwashing HRF filter. This led to breakout of strand 6 in cooling chamber and metal splashed out of door to withdrawal valve strand. There was fire in valve strand which was extinguished by using fire hydrant. The damage led to 46 hr outage of caster. | Hot metal/ steel/slag | Inadequate/ unavailable SOP | Fire/ flame generation
IN00010686 PDF | After Tapping Vessel#2 Steel Car Stuck.Metal fell down feom the Mouth of the Vessel during tapping.One of the Motor Cable damage.Steel Car Wheel Struck in the Track.Through lancing Steel Car Released after 5 hrs. | Hot metal/ steel/slag | improper work by operator/worker | spillage of hazardous material
IN00010670 PDF | During Charging of Oven#60, Gas explosion (minor) occurred. Phenomenon observation and correction taken is attached. | gas | Inadequate/ unavailable SOP | Explosion
IN00010511 PDF | Strip fall down on the cabin of bottom inspection station since line do not stop at end of the coil. As per logic in PLC of RCL1 line will automatically stop before tail end leaves the uncoiler mandrel. But in this case line do not stop automatically as defined in the logic. | activity related hazard | failure/malfunctioning of equipment | fall of material
IN00010485 PDF | While cleaning GCP Water Seal Damper#2 with air, there was sudden loss of air pressure leading to low air pressure in system which was 1.8 Kg/Cm2.Electrode1 & 3 auto slipped by 40 mm each. During this time both the Furnace were switched OFF. | High pressure material | improper/exceeded process/operating parameters | Disturbance in process parameters/equipment shutdown
IN00010470 PDF | Cast House #2 Main Trough puncher and hot metal spilled over railway track line | Hot metal/ steel/slag | damaged/degraded/poorly maintained equipment | spillage of hazardous material
IN00010422 | After purging of H.No. T39845 when purging lance raising, after certain height it free fall deep into steel ladle, again try to raise it electrically but fall down, ultimately it raised mechanically. | Hot metal/ steel/slag | failure/malfunctioning of equipment | spillage of hazardous material
IN00010377 PDF | There is a centrifuge connected to LUB C for seperation of water from the lubricating oil which runs 24X7. on 19/05/15 in night shift it got tripped during running and its water seal broke resulting the spillage of oil in the celler and pathway | Uncontained water/oil | failure/malfunctioning of equipment | spillage of hazardous material
IN00010347 PDF | After connecting venturi no.2 and switching on the furnace CO leakage was found near the venturi no-2 flange. Then furnace was switched off as there were people working at that floor. | gas | damaged/degraded/poorly maintained equipment | Leakage of hazardous material
IN00010312 PDF | at around 15250 hrs during ladle changeover at caster 1, the running shroud got damaged from its neck and it fell down iside the metal pool of tundish.A minor splashing of metal happened but no injury or property damage occured.During the shroud cleaning with oxy shower , the shroud was checked properly but when turret was being rotated to connect the ladle and when shroud manipulatir was steady, at that time shroud got damaged. | Hot metal/ steel/slag | improper/exceeded process/operating parameters | splash
IN00010275 PDF | During blow start of heat V03803 in vessel 3, blowing lance L2 got punctured and resulted in water accumulation at the 0mt level. | Uncontained water/oil | improper work by operator/worker | water logging/flooding situation
IN00010166 PDF | During Treatment at the unit, there was a localized explosion in the gas cooler. The gas cooler was damaged and subsequently it was found that the rotary joint seal was also displaced. The process parameters while treatment were found to be within norms and further investigation is being carried out.minimum 400 mm immersion depth is required to start treatment at RH. 400 mm depth is required inside metal, i.e. excluding depth in slag | Hot metal/ steel/slag | Inadequate/ unavailable SOP | Explosion
IN00010159 | Gas recovery from V#1 continued till 15 minutes of blow. Oxygen in common duct went as high as 3.5 %. CO was less than 30%. Gas recovery system of V#1 was not isolated on account of higher Oxygen, secondly the U-Seal was also not filed up. Later U- Seal was filled manually. | Gas | failure/malfunctioning of equipment | Disturbance in process parameters/equipment shutdown
IN00010040 PDF | At 8:30 pm Cast was reported closed ,so while removing filled topedo#6 from the spout hot metal started falling from the spout & hot metal fell on the gear-box cover (non-drive side ) & on shell. | Hot metal/ steel/slag | Inadequate/ unavailable SOP | spillage of hazardous material
IN00010006 PDF | While taking out HM from torpedo no 25, F Blast Furnace, Cast No 9324 at around 7:50 pm, The vertical limit switch got stuck up after taking out just 37 tons of Hot metal. As the transfer ladle got filled and torpedo was not hoisting, the ladle was taken towards the charging bay to save it from getting stuck in the pit. Later the vertical bypass button was pressed and the torpedo was hoisted. Around 5-8 tons of metal fell in the pit. | Hot metal/ steel/slag | failure/malfunctioning of equipment | spillage of hazardous material
IN00009882 PDF | Carbide spillage from pipe where people were working. CaC2 spilled on the shoes and the lower part of body of a mechanical employee While working in the material line (back blow | chemical | Inadequate/ unavailable SOP | spillage of hazardous material
IN00009559 PDF | At around 08:10 am ,the assistant working in the pickling area reported that the One pipe line has been sag downward on the floor near new pickling line. After observing that condition he reported to the Gl.Shift incharge. Gl shift incharge confirmed that the pipe line was of H2SO4 acid and in service. because at the time of this incident no one was working near HCL pickling line due to its shut down no injury took place. | chemical | damaged/degraded/poorly maintained equipment | spillage of hazardous material
IN00009550 | When the process Fan#61 tipped at around 10:30 hrs and when we try to cut of the BG gas to furnace burners due to pressure the BF gas leaked from drip pots#3 & 4 | Gas | failure/malfunctioning of equipment | Leakage of hazardous material
IN00009470 PDF | Fire observed in LF1 electrode regulation cylinder area on 190415 at 410am. Fire was extinguished locally. some electrical cables burnt due to fire. | Uncontained water/oil | damaged/degraded/poorly maintained equipment | Fire/ flame generation
IN00009466 PDF | While blowing heat no. 2279, Blowing lance 2 of vessel 3 continuously slipped (dipped up to 424cm), the operator immediately raised the lance manually to H2 position. | gas | failure/malfunctioning of equipment | Disturbance in process parameters/equipment shutdown
IN00009463 PDF | During planned shutdown MFB delivery BOB bracket base plate changing work was in progress. Mr. D.R.Raut W/G/C was cutting base plate clamping bolt which was jammed , at that time suddenly gas leakage started from DA pipe , as pipe burst, Mr. K.V.Raut who is working nearer to Gas cutting set , rushed towards cutting set & close DA valve. Burst pipe taken out from operation & cutting started after fixing new pipe. | gas | improper work by operator/worker | Leakage of hazardous material
IN00009435 PDF | While gas cutting job was going on the drain cover, the oil floating on the water caught fire and later on it was extinguished . | Uncontained water/oil | improper work by operator/worker | Fire/ flame generation
IN00009427 PDF | Acid spillage from the PL acid bath 1 from the top granite cover packing area. | chemical | damaged/degraded/poorly maintained equipment | spillage of hazardous material
IN00009425 PDF | Electrode C broke from joint during arcing (within a minute of arcing start). The heat had very heavy crust and arcing was being carried out at tap-6 after spreading Aluminium wire. | Hot metal/ steel/slag | improper/exceeded process/operating parameters | degradation/breaking of equiptment
IN00009424 PDF | Gas cooler bottom cover bolt shear during RH treatment (just after oxygen blowing). Due to the presence of water in the gas cooler (by design of process), and since the slag particle temperature must have been around 1200 deg, there must have been a rapid conversion of water into steam which caused the gas cooler to explode. | gas | Inadequate/ unavailable SOP | Explosion
IN00009391 PDF | sump pit discharge pump no 1 was tripped and the single pump was not discharging the required volume of weak acid water to wwtp so the area was overflowing. Line was stopped for the reason until the area was cleared of the overflowing weak acid water after changing the defective pump. | chemical | failure/malfunctioning of equipment | Overflow of hazardous material
IN00009359 PDF | Mechanical Maintenance raised power cutting request for SWDG coupling inspection which was received by Mr Deepak kumar, BPH IEM at 3:50pm. He went inside Soft Water DE Pump Room for power isolation of the batteries. At that time the battery exploded due to which Mr Deepak got injury. He was taken to TMH emergency by departmental official. He was admitted at G1 ward of TMH for further treatment. | Hot metal/ steel/slag | Inadequate/ unavailable SOP | Explosion
IN00009351 PDF | one ladle was being placed by IJ crane no. 1 on caster 2 turret.One person of caster operation was signalling to crane operator but crane operatpr mis judged the position and hit the turret badly.This caused heavy jerk in turret.caster was running and if the metal level in ladle was high then there could have severe spillage of metal. | Hot metal/ steel/slag | improper work by operator/worker | spillage of hazardous material
IN00009324 PDF | Huge skirt leakage in vessel #1 after jam fell from skirt after blow end. Vessel rotation with a chunk of steel jam stuck between vessel mouth and skirt resulted in damage of skirt tube resulting in heavy water leakage | Hot metal/ steel/slag | presence of unwanted/flammable material | Leakage of hazardous material
IN00009307 PDF | During inspection of ARP acid tank area at around 11:00 am a wet spot found on RA tank(approx. above 250 mm of tank base).Tank inlet source was immediately isolated and area was barricaded. At around 12:30pm minute seepage started from that place. | chemical | damaged/degraded/poorly maintained equipment | spillage of hazardous material
IN00009295 | During Tapping from tap hole no #1, slag was diverted into cold runner #1, for granulation , at that point of time several small explosion took place | Hot metal/ steel/slag | improper work by operator/worker | Explosion
IN00009110 PDF | A ladle (No. 8) after digging, removing all jam from the ladle and mouth cleaning using gradell was sent for hot metal pouring. Ladle was then sent to DS where both initial and final raking was done. After that when hot metal charging was going on in vessel 1, suddenly large amount of hot metal spilled out of vessel mouth. This could be due to some chunk of dug material left in the ladle which might have fallen on vessel mouth during charging and thereby leading to spillage | Hot metal/ steel/slag | damaged/degraded/poorly maintained equipment | spillage of hazardous material
IN00050851 PDF | There are two CGC for Batt#56 oven top for charging gas combustion to release clean gas to environment.CGC#1 is in planned long shutdown. On 29th march C shift piston of west side cover lifter broken so open charging continued resulting release of raw charging gas to atmosphere. | gas | damaged/degraded/poorly maintained equipment | exposure to toxic gas/ high temperature
IN00042016 | In the processes of lead filling in to lead pot, Bottom lead pieces melted and all of sudden big lead piece collapsed in the lead pot and Lead splashed from tank and fallen near by tank . At that time operator was far from tank. | chemical | improper/exceeded process/operating parameters | spillage of hazardous material
Note on B109: Ramesh Kumar: Incident detailsa not available in Ensafe.
Note on B125: JIJI VARGHESE: Data insufficient
Note on B137: ADITYA SINGH: Fatality at TSK
Note on B159: Ramesh Kumar: Process Incident - No
Note on B161: Ramesh Kumar: Aditya sir pls add your comments.